## Sheet1
reaction | enzyme_type | enzyme_name | short_citation | html_doi | cascade_num | substrate_1_smiles | substrate_2_smiles | product_1_smiles | temperature | ph | solvent | other_conditions | notes | reaction_vol | formulation | biocat_conc | kcat | km | mw | substrate_1_conc | substrate_2_conc | specific_activity | conversion | conversion_time | categorical | binary | selectivity | auto_generated
Œ±-amino amination | PAL | AvPAL | Weise et al, 2020, ChemCatChem | https://doi.org/10.1002/cctc.201902128 | 1 | O=C(O)/C=C/c1ccccc1 |  | N[C@@H](Cc1ccccc1)C(=O)O | 30 | 9.9 | water | E. coli dry cells containing PAL, 4 M ammonium carbonate, 250 rpm |  | 0.5 | whole cells | 10 | [6 empty] | 99 | 22 | High | TRUE |  | FALSE
Œ±-amino amination | PAL | AvPAL | Weise et al, 2020, ChemCatChem | https://doi.org/10.1002/cctc.201902128 | 2 | O=C(O)/C=C/c1ccccc1Br |  | N[C@@H](Cc1ccccc1Br)C(=O)O | 30 | 9.9 | water | E. coli dry cells containing PAL, 4 M ammonium carbonate, 250 rpm |  | 0.5 | whole cells | 10 | [6 empty] | 98 | 22 | High | TRUE |  | FALSE
Œ±-amino amination | PAL | AvPAL | Weise et al, 2020, ChemCatChem | https://doi.org/10.1002/cctc.201902128 | 3 | O=C(O)/C=C/c1cccc(Br)c1 |  | N[C@@H](Cc1cccc(Br)c1)C(=O)O | 30 | 9.9 | water | E. coli dry cells containing PAL, 4 M ammonium carbonate, 250 rpm |  | 0.5 | whole cells | 10 | [6 empty] | 94 | 22 | High | TRUE |  | FALSE
Œ±-amino amination | PAL | AvPAL | Weise et al, 2020, ChemCatChem | https://doi.org/10.1002/cctc.201902128 | 4 | O=C(O)/C=C/c1ccc(Br)cc1 |  | N[C@@H](Cc1ccc(Br)cc1)C(=O)O | 30 | 9.9 | water | E. coli dry cells containing PAL, 4 M ammonium carbonate, 250 rpm |  | 0.5 | whole cells | 10 | [6 empty] | 94 | 22 | High | TRUE |  | FALSE
Œ±-amino amination | PAL | AvPAL | Weise et al, 2020, ChemCatChem | https://doi.org/10.1002/cctc.201902128 | 5 | O=C(O)/C=C/c1ccccc1Cl |  | N[C@@H](Cc1ccccc1Cl)C(=O)O | 30 | 9.9 | water | E. coli dry cells containing PAL, 4 M ammonium carbonate, 250 rpm |  | 0.5 | whole cells | 10 | [6 empty] | 97 | 22 | High | TRUE |  | FALSE
Œ±-amino amination | PAL | AvPAL | Weise et al, 2020, ChemCatChem | https://doi.org/10.1002/cctc.201902128 | 6 | O=C(O)/C=C/c1cccc(Cl)c1 |  | N[C@@H](Cc1cccc(Cl)c1)C(=O)O | 30 | 9.9 | water | E. coli dry cells containing PAL, 4 M ammonium carbonate, 250 rpm |  | 0.5 | whole cells | 10 | [6 empty] | 93 | 22 | High | TRUE |  | FALSE
Œ±-amino amination | PAL | AvPAL | Weise et al, 2020, ChemCatChem | https://doi.org/10.1002/cctc.201902128 | 7 | O=C(O)/C=C/c1ccc(Cl)cc1 |  | N[C@@H](Cc1ccc(Cl)cc1)C(=O)O | 30 | 9.9 | water | E. coli dry cells containing PAL, 4 M ammonium carbonate, 250 rpm |  | 0.5 | whole cells | 10 | [6 empty] | 95 | 22 | High | TRUE |  | FALSE
Œ±-amino amination | PAL | AvPAL | Weise et al, 2020, ChemCatChem | https://doi.org/10.1002/cctc.201902128 | 8 | O=C(O)/C=C/c1ccccc1F |  | N[C@@H](Cc1ccccc1F)C(=O)O | 30 | 9.9 | water | E. coli dry cells containing PAL, 4 M ammonium carbonate, 250 rpm |  | 0.5 | whole cells | 10 | [6 empty] | 99 | 22 | High | TRUE |  | FALSE
Œ±-amino amination | PAL | AvPAL | Weise et al, 2020, ChemCatChem | https://doi.org/10.1002/cctc.201902128 | 9 | O=C(O)/C=C/c1cccc(F)c1 |  | N[C@@H](Cc1cccc(F)c1)C(=O)O | 30 | 9.9 | water | E. coli dry cells containing PAL, 4 M ammonium carbonate, 250 rpm |  | 0.5 | whole cells | 10 | [6 empty] | 92 | 22 | High | TRUE |  | FALSE
Œ±-amino amination | PAL | AvPAL | Weise et al, 2020, ChemCatChem | https://doi.org/10.1002/cctc.201902128 | 10 | O=C(O)/C=C/c1ccc(F)cc1 |  | N[C@@H](Cc1ccc(F)cc1)C(=O)O | 30 | 9.9 | water | E. coli dry cells containing PAL, 4 M ammonium carbonate, 250 rpm |  | 0.5 | whole cells | 10 | [6 empty] | 96 | 22 | High | TRUE |  | FALSE
Œ±-amino amination | PAL | AvPAL | Weise et al, 2020, ChemCatChem | https://doi.org/10.1002/cctc.201902128 | 11 | Cc1ccccc1/C=C/C(=O)O |  | Cc1ccccc1C[C@H](N)C(=O)O | 30 | 9.9 | water | E. coli dry cells containing PAL, 4 M ammonium carbonate, 250 rpm |  | 0.5 | whole cells | 10 | [6 empty] | 85 | 22 | High | TRUE |  | FALSE
Œ±-amino amination | PAL | AvPAL | Weise et al, 2020, ChemCatChem | https://doi.org/10.1002/cctc.201902128 | 12 | Cc1ccc(/C=C/C(=O)O)cc1 |  | Cc1ccc(C[C@H](N)C(=O)O)cc1 | 30 | 9.9 | water | E. coli dry cells containing PAL, 4 M ammonium carbonate, 250 rpm |  | 0.5 | whole cells | 10 | [6 empty] | 73 | 22 | High | TRUE |  | FALSE
Œ±-amino amination | PAL | AvPAL | Weise et al, 2020, ChemCatChem | https://doi.org/10.1002/cctc.201902128 | 13 | O=C(O)/C=C/c1ccccc1[N+](=O)[O-] |  | N[C@@H](Cc1ccccc1[N+](=O)[O-])C(=O)O | 30 | 9.9 | water | E. coli dry cells containing PAL, 4 M ammonium carbonate, 250 rpm |  | 0.5 | whole cells | 10 | [6 empty] | 99 | 22 | High | TRUE |  | FALSE
Œ±-amino amination | PAL | AvPAL | Weise et al, 2020, ChemCatChem | https://doi.org/10.1002/cctc.201902128 | 14 | O=C(O)/C=C/c1cccc([N+](=O)[O-])c1 |  | N[C@@H](Cc1cccc([N+](=O)[O-])c1)C(=O)O | 30 | 9.9 | water | E. coli dry cells containing PAL, 4 M ammonium carbonate, 250 rpm |  | 0.5 | whole cells | 10 | [6 empty] | 98 | 22 | High | TRUE |  | FALSE
Œ±-amino amination | PAL | AvPAL | Weise et al, 2020, ChemCatChem | https://doi.org/10.1002/cctc.201902128 | 15 | O=C(O)/C=C/c1ccc([N+](=O)[O-])cc1 |  | N[C@@H](Cc1ccc([N+](=O)[O-])cc1)C(=O)O | 30 | 9.9 | water | E. coli dry cells containing PAL, 4 M ammonium carbonate, 250 rpm |  | 0.5 | whole cells | 10 | [6 empty] | 91 | 22 | High | TRUE |  | FALSE
Œ±-amino amination | PAL | AvPAL | Parmeggiani et al, 2018, Green Chem. | https://doi.org/10.1039/C9GC01902B |  | O=C(O)/C=C/c1cc(F)c(F)cc1F |  | N[C@@H](Cc1cc(F)c(F)cc1F)C(=O)O | 37 | 9.9 | water | 4 M H2NCOONH4, 180 rpm |  | 10 | whole cells | 50 |  |  |  | 50 |  |  | 99 | 12 | High | TRUE |  | FALSE
Œ±-amino amination | PAL | RgPAL | Parmeggiani et al, 2018, Green Chem. | https://doi.org/10.1039/C9GC01902B |  | O=C(O)/C=C/c1cc(F)c(F)cc1F |  | N[C@@H](Cc1cc(F)c(F)cc1F)C(=O)O | 37 | 9.9 | water | 4 M H2NCOONH4, 180 rpm |  | 10 | whole cells | 50 |  |  |  | 50 |  |  | 97 | 12 | High | TRUE |  | FALSE
Œ±-amino amination | PAL | PbPAL | Parmeggiani et al, 2018, Green Chem. | https://doi.org/10.1039/C9GC01902B |  | O=C(O)/C=C/c1cc(F)c(F)cc1F |  | N[C@@H](Cc1cc(F)c(F)cc1F)C(=O)O | 37 | 9.9 | water | 4 M H2NCOONH4, 180 rpm |  | 10 | whole cells | 50 |  |  |  | 50 |  |  | 91 | 12 | High | TRUE |  | FALSE
Œ±-amino deamination | TAL | RsTAL | Busto et al, 2015, Angew. Chem. Int. Ed. | http://doi.org/10.1002/anie.201505696 | 1 | N[C@H](Cc1ccc(O)c(F)c1)C(=O)O |  | O=C(O)/C=C/c1ccc(O)c(F)c1 | 30 | 8 | water | 2 eq pyruvate, 180 mM NH4Cl, 100 mg TPL cell free extract, 400 mg TAL whole cells, 100 mg FAD whole cells, 50 mM potassium phosphate buffer, 5 % v/v Et2O, 120 rpm |  | 10 | whole cells | 40 |  |  |  | 46 |  |  | 99 | 24 | High | TRUE |  | FALSE
Œ±-amino deamination | TAL | RsTAL | Busto et al, 2015, Angew. Chem. Int. Ed. | http://doi.org/10.1002/anie.201505696 | 2 | N[C@H](Cc1ccc(O)c(Cl)c1)C(=O)O |  | O=C(O)/C=C/c1ccc(O)c(Cl)c1 | 30 | 8 | water | 2 eq pyruvate, 180 mM NH4Cl, 50 mg TPL cell free extract, 200 mg TAL whole cells, 50 mg FAD whole cells, 50 mM potassium phosphate buffer, 5 % v/v Et2O, 120 rpm |  | 10 | whole cells | 20 |  |  |  | 23 |  |  | 99 | 24 | High | TRUE |  | FALSE
Œ±-amino deamination | TAL | RsTAL | Busto et al, 2015, Angew. Chem. Int. Ed. | http://doi.org/10.1002/anie.201505696 | 3 | N[C@H](Cc1ccc(O)c(Br)c1)C(=O)O |  | O=C(O)/C=C/c1ccc(O)c(Br)c1 | 30 | 8 | water | 2 eq pyruvate, 180 mM NH4Cl, 50 mg TPL cell free extract, 200 mg TAL whole cells, 50 mg FAD whole cells, 50 mM potassium phosphate buffer, 5 % v/v Et2O, 120 rpm |  | 10 | whole cells | 20 |  |  |  | 10 |  |  | 99 | 24 | High | TRUE |  | FALSE
Œ±-amino deamination | TAL | RsTAL | Busto et al, 2015, Angew. Chem. Int. Ed. | http://doi.org/10.1002/anie.201505696 | 4 | Cc1cc(C[C@@H](N)C(=O)O)ccc1O |  | Cc1cc(/C=C/C(=O)O)ccc1O | 30 | 8 | water | 2 eq pyruvate, 180 mM NH4Cl, 50 mg TPL cell free extract, 200 mg TAL whole cells, 50 mg FAD whole cells, 50 mM potassium phosphate buffer, 5 % v/v Et2O, 120 rpm |  | 10 | whole cells | 20 |  |  |  | 10 |  |  | 99 | 24 | High | TRUE |  | FALSE
Œ±-amino deamination | TAL | RsTAL | Busto et al, 2015, Angew. Chem. Int. Ed. | http://doi.org/10.1002/anie.201505696 | 5 | N[C@H](Cc1ccc(O)cc1F)C(=O)O |  | O=C(O)/C=C/c1ccc(O)cc1F | 30 | 8 | water | 2 eq pyruvate, 180 mM NH4Cl, 100 mg TPL cell free extract, 400 mg TAL whole cells, 100 mg FAD whole cells, 50 mM potassium phosphate buffer, 5 % v/v Et2O, 120 rpm |  | 10 | whole cells | 40 |  |  |  | 46 |  |  | 99 | 24 | High | TRUE |  | FALSE
Œ±-amino deamination | TAL | RsTAL | Busto et al, 2015, Angew. Chem. Int. Ed. | http://doi.org/10.1002/anie.201505696 | 6 | N[C@H](Cc1ccc(O)cc1Cl)C(=O)O |  | O=C(O)/C=C/c1ccc(O)cc1Cl | 30 | 8 | water | 2 eq pyruvate, 180 mM NH4Cl, 50 mg TPL cell free extract, 200 mg TAL whole cells, 50 mg FAD whole cells, 50 mM potassium phosphate buffer, 5 % v/v Et2O, 120 rpm |  | 10 | whole cells | 20 |  |  |  | 23 |  |  | 99 | 24 | High | TRUE |  | FALSE
Œ±-amino deamination | TAL | RsTAL | Busto et al, 2015, Angew. Chem. Int. Ed. | http://doi.org/10.1002/anie.201505696 | 7 | N[C@H](Cc1ccc(O)c(F)c1F)C(=O)O |  | O=C(O)/C=C/c1ccc(O)c(F)c1F | 30 | 8 | water | 2 eq pyruvate, 180 mM NH4Cl, 50 mg TPL cell free extract, 200 mg TAL whole cells, 50 mg FAD whole cells, 50 mM potassium phosphate buffer, 5 % v/v Et2O, 120 rpm |  | 10 | whole cells | 20 |  |  |  | 46 |  |  | 99 | 24 | High | TRUE |  | FALSE
Œ±-amino deamination | TAL | RsTAL | Busto et al, 2015, Angew. Chem. Int. Ed. | http://doi.org/10.1002/anie.201505696 | 8 | N[C@H](Cc1ccc(O)c(F)c1Cl)C(=O)O |  | O=C(O)/C=C/c1ccc(O)c(F)c1Cl | 30 | 8 | water | 2 eq pyruvate, 180 mM NH4Cl, 100 mg TPL cell free extract, 400 mg TAL whole cells, 100 mg FAD whole cells, 50 mM potassium phosphate buffer, 5 % v/v Et2O, 120 rpm |  | 10 | whole cells | 40 |  |  |  | 23 |  |  | 99 | 48 | High | TRUE |  | FALSE
Œ±-amino deamination | PAM | TcPAM | Wang et al, 2019, Biotechnol. Bioeng. | https://doi.org/10.1002/bit.27241 | 1b | N[C@@H](Cc1ccc(O)cc1)C(=O)O |  | O=C(O)/C=C/c1ccc(O)cc1 | 25 | 9 | water | E. coli whole cells, 100 mM Tris-HCl buffer, 2 mM pyruvate, 8 mM NH4Cl, 50 uM PLP, 200 mM Na2CO3, 120 mM D-glucose, 0.5 mM 5 % DMSO, 200 rpm, 1 mL reaction volume | in vivo cascade | 1 | whole cells | 50 |  |  |  | 1 |  |  |  | 24 |  | TRUE | 99 % ee R | FALSE
Œ≤-amino amination | PAM | TcPAM | Wang et al, 2019, Biotechnol. Bioeng. | https://doi.org/10.1002/bit.27241 | 1b | O=C(O)/C=C/c1ccc(O)cc1 |  | N[C@H](CC(=O)O)c1ccc(O)cc1 | 25 | 9 | water | E. coli whole cells, 100 mM Tris-HCl buffer, 2 mM pyruvate, 8 mM NH4Cl, 50 uM PLP, 200 mM Na2CO3, 120 mM D-glucose, 0.5 mM 5 % DMSO, 200 rpm, 1 mL reaction volume | in vivo cascade | 1 | whole cells | 50 |  |  |  | 1 |  |  | 86 | 24 | High | TRUE | 99 % ee R | FALSE
Œ±-amino deamination | PAM | TcPAM | Wang et al, 2019, Biotechnol. Bioeng. | https://doi.org/10.1002/bit.27241 | 2b | N[C@@H](Cc1ccc(O)c(F)c1)C(=O)O |  | O=C(O)/C=C/c1ccc(O)c(F)c1 | 25 | 9 | water | E. coli whole cells, 100 mM Tris-HCl buffer, 2 mM pyruvate, 8 mM NH4Cl, 50 uM PLP, 200 mM Na2CO3, 120 mM D-glucose, 0.5 mM 5 % DMSO, 200 rpm, 1 mL reaction volume | in vivo cascade | 1 | whole cells | 50 |  |  |  | 1 |  |  |  | 24 |  | TRUE | 99 % ee R | FALSE
Œ≤-amino amination | PAM | TcPAM | Wang et al, 2019, Biotechnol. Bioeng. | https://doi.org/10.1002/bit.27241 | 2b | O=C(O)/C=C/c1ccc(O)c(F)c1 |  | N[C@H](CC(=O)O)c1ccc(O)c(F)c1 | 25 | 9 | water | E. coli whole cells, 100 mM Tris-HCl buffer, 2 mM pyruvate, 8 mM NH4Cl, 50 uM PLP, 200 mM Na2CO3, 120 mM D-glucose, 0.5 mM 5 % DMSO, 200 rpm, 1 mL reaction volume | in vivo cascade | 1 | whole cells | 50 |  |  |  | 1 |  |  | 76 | 24 | High | TRUE | 98 % ee R | FALSE
Œ±-amino deamination | PAM | TcPAM | Wang et al, 2019, Biotechnol. Bioeng. | https://doi.org/10.1002/bit.27241 | 3b | N[C@@H](Cc1ccc(O)c(Cl)c1)C(=O)O |  | O=C(O)/C=C/c1ccc(O)c(Cl)c1 | 25 | 9 | water | E. coli whole cells, 100 mM Tris-HCl buffer, 2 mM pyruvate, 8 mM NH4Cl, 50 uM PLP, 200 mM Na2CO3, 120 mM D-glucose, 0.5 mM 5 % DMSO, 200 rpm, 1 mL reaction volume | in vivo cascade | 1 | whole cells | 50 |  |  |  | 1 |  |  |  | 24 |  | TRUE | 99 % ee R | FALSE
Œ≤-amino amination | PAM | TcPAM | Wang et al, 2019, Biotechnol. Bioeng. | https://doi.org/10.1002/bit.27241 | 3b | O=C(O)/C=C/c1ccc(O)c(Cl)c1 |  | N[C@H](CC(=O)O)c1ccc(O)c(Cl)c1 | 25 | 9 | water | E. coli whole cells, 100 mM Tris-HCl buffer, 2 mM pyruvate, 8 mM NH4Cl, 50 uM PLP, 200 mM Na2CO3, 120 mM D-glucose, 0.5 mM 5 % DMSO, 200 rpm, 1 mL reaction volume | in vivo cascade | 1 | whole cells | 50 |  |  |  | 1 |  |  | 72 | 24 | High | TRUE | 99 % ee R | FALSE
Œ±-amino deamination | PAM | TcPAM | Wang et al, 2019, Biotechnol. Bioeng. | https://doi.org/10.1002/bit.27241 | 4b | COc1cc(C[C@H](N)C(=O)O)ccc1O |  | COc1cc(/C=C/C(=O)O)ccc1O | 25 | 9 | water | E. coli whole cells, 100 mM Tris-HCl buffer, 2 mM pyruvate, 8 mM NH4Cl, 50 uM PLP, 200 mM Na2CO3, 120 mM D-glucose, 0.5 mM 5 % DMSO, 200 rpm, 1 mL reaction volume | in vivo cascade | 1 | whole cells | 50 |  |  |  | 1 |  |  |  | 24 |  | TRUE | 99 % ee R | FALSE
Œ≤-amino amination | PAM | TcPAM | Wang et al, 2019, Biotechnol. Bioeng. | https://doi.org/10.1002/bit.27241 | 4b | COc1cc(/C=C/C(=O)O)ccc1O |  | COc1cc([C@H](N)CC(=O)O)ccc1O | 25 | 9 | water | E. coli whole cells, 100 mM Tris-HCl buffer, 2 mM pyruvate, 8 mM NH4Cl, 50 uM PLP, 200 mM Na2CO3, 120 mM D-glucose, 0.5 mM 5 % DMSO, 200 rpm, 1 mL reaction volume | in vivo cascade | 1 | whole cells | 50 |  |  |  | 1 |  |  | 68 | 24 | High | TRUE | 99 % ee R | FALSE
Œ±- to Œ≤-amino isomerisation | PAM | PabH | Weise et al, 2017, Adv. Synth. Catal. | https://doi.org/10.1002/adsc.201600894 |  | NC(CC(=O)O)c1ccccc1 |  | N[C@@H](Cc1ccccc1)C(=O)O | 30 | 8 | water | 50 mg/mL wet cell weight, 100 mM borate buffer |  |  | whole cells | 50 |  |  |  | 5 |  |  | 7 | 24 | Low | TRUE |  | FALSE
Œ±- to Œ≤-amino isomerisation | PAM | PabH | Weise et al, 2017, Adv. Synth. Catal. | https://doi.org/10.1002/adsc.201600894 |  | NC(CC(=O)O)c1ccccc1F |  | N[C@@H](Cc1ccccc1F)C(=O)O | 30 | 8 | water | 50 mg/mL wet cell weight, 100 mM borate buffer |  |  | whole cells | 50 |  |  |  | 5 |  |  | 13 | 24 | Medium | TRUE |  | FALSE
Œ±- to Œ≤-amino isomerisation | PAM | PabH | Weise et al, 2017, Adv. Synth. Catal. | https://doi.org/10.1002/adsc.201600894 |  | NC(CC(=O)O)c1cccc(F)c1 |  | N[C@@H](Cc1cccc(F)c1)C(=O)O | 30 | 8 | water | 50 mg/mL wet cell weight, 100 mM borate buffer |  |  | whole cells | 50 |  |  |  | 5 |  |  | 12 | 24 | Medium | TRUE |  | FALSE
Œ±- to Œ≤-amino isomerisation | PAM | PabH | Weise et al, 2017, Adv. Synth. Catal. | https://doi.org/10.1002/adsc.201600894 |  | NC(CC(=O)O)c1ccc(F)cc1 |  | N[C@@H](Cc1ccc(F)cc1)C(=O)O | 30 | 8 | water | 50 mg/mL wet cell weight, 100 mM borate buffer |  |  | whole cells | 50 |  |  |  | 5 |  |  | 3 | 24 | Low | TRUE |  | FALSE
Œ±- to Œ≤-amino isomerisation | PAM | PabH | Weise et al, 2017, Adv. Synth. Catal. | https://doi.org/10.1002/adsc.201600894 |  | NC(CC(=O)O)c1ccccc1Cl |  | N[C@@H](Cc1ccccc1Cl)C(=O)O | 30 | 8 | water | 50 mg/mL wet cell weight, 100 mM borate buffer |  |  | whole cells | 50 |  |  |  | 5 |  |  | 18 | 24 | Medium | TRUE |  | FALSE
Œ±- to Œ≤-amino isomerisation | PAM | PabH | Weise et al, 2017, Adv. Synth. Catal. | https://doi.org/10.1002/adsc.201600894 |  | NC(CC(=O)O)c1ccc(Cl)cc1 |  | N[C@@H](Cc1ccc(Cl)cc1)C(=O)O | 30 | 8 | water | 50 mg/mL wet cell weight, 100 mM borate buffer |  |  | whole cells | 50 |  |  |  | 5 |  |  | 4 | 24 | Low | TRUE |  | FALSE
Œ±- to Œ≤-amino isomerisation | PAM | PabH | Weise et al, 2017, Adv. Synth. Catal. | https://doi.org/10.1002/adsc.201600894 |  | NC(CC(=O)O)c1cccc(Br)c1 |  | N[C@@H](Cc1cccc(Br)c1)C(=O)O | 30 | 8 | water | 50 mg/mL wet cell weight, 100 mM borate buffer |  |  | whole cells | 50 |  |  |  | 5 |  |  | 3 | 24 | Low | TRUE |  | FALSE
Œ±- to Œ≤-amino isomerisation | PAM | PabH | Weise et al, 2017, Adv. Synth. Catal. | https://doi.org/10.1002/adsc.201600894 |  | NC(CC(=O)O)c1ccc(Br)cc1 |  | N[C@@H](Cc1ccc(Br)cc1)C(=O)O | 30 | 8 | water | 50 mg/mL wet cell weight, 100 mM borate buffer |  |  | whole cells | 50 |  |  |  | 5 |  |  | 1 | 24 | Low | TRUE |  | FALSE
Œ±- to Œ≤-amino isomerisation | PAM | PabH | Weise et al, 2017, Adv. Synth. Catal. | https://doi.org/10.1002/adsc.201600894 |  | NC(CC(=O)O)c1ccccc1[N+](=O)[O-] |  | N[C@@H](Cc1ccccc1[N+](=O)[O-])C(=O)O | 30 | 8 | water | 50 mg/mL wet cell weight, 100 mM borate buffer |  |  | whole cells | 50 |  |  |  | 5 |  |  | 7 | 24 | Low | TRUE |  | FALSE
Œ±- to Œ≤-amino isomerisation | PAM | PabH | Weise et al, 2017, Adv. Synth. Catal. | https://doi.org/10.1002/adsc.201600894 |  | NC(CC(=O)O)c1cccc([N+](=O)[O-])c1 |  | N[C@@H](Cc1cccc([N+](=O)[O-])c1)C(=O)O | 30 | 8 | water | 50 mg/mL wet cell weight, 100 mM borate buffer |  |  | whole cells | 50 |  |  |  | 5 |  |  | 1 | 24 | Low | TRUE |  | FALSE
Œ±- to Œ≤-amino isomerisation | PAM | PabH | Weise et al, 2017, Adv. Synth. Catal. | https://doi.org/10.1002/adsc.201600894 |  | COc1ccc(C(N)CC(=O)O)cc1 |  | COc1ccc(C[C@H](N)C(=O)O)cc1 | 30 | 8 | water | 50 mg/mL wet cell weight, 100 mM borate buffer |  |  | whole cells | 50 |  |  |  | 5 |  |  | 0 | 24 | None | FALSE |  | FALSE
Œ±- to Œ≤-amino isomerisation | PAM | PabH | Weise et al, 2017, Adv. Synth. Catal. | https://doi.org/10.1002/adsc.201600894 |  | Cc1ccccc1C(N)CC(=O)O |  | Cc1ccccc1C[C@H](N)C(=O)O | 30 | 8 | water | 50 mg/mL wet cell weight, 100 mM borate buffer |  |  | whole cells | 50 |  |  |  | 5 |  |  | 2 | 24 | Low | TRUE |  | FALSE
Œ±- to Œ≤-amino isomerisation | PAM | PabH | Weise et al, 2017, Adv. Synth. Catal. | https://doi.org/10.1002/adsc.201600894 |  | Cc1cccc(C(N)CC(=O)O)c1 |  | Cc1cccc(C[C@H](N)C(=O)O)c1 | 30 | 8 | water | 50 mg/mL wet cell weight, 100 mM borate buffer |  |  | whole cells | 50 |  |  |  | 5 |  |  | 1 | 24 | Low | TRUE |  | FALSE
Œ≤-amino deamination | PAL | PabH | Weise et al, 2017, Adv. Synth. Catal. | https://doi.org/10.1002/adsc.201600894 |  | NC(CC(=O)O)c1ccccc1 |  | O=C(O)/C=C/c1ccccc1 | 30 | 8 | water | 50 mg/mL wet cell weight, 100 mM borate buffer |  |  | whole cells | 50 |  |  |  | 5 |  |  | 2 | 24 | Low | TRUE |  | FALSE
Œ≤-amino deamination | PAL | PabH | Weise et al, 2017, Adv. Synth. Catal. | https://doi.org/10.1002/adsc.201600894 |  | NC(CC(=O)O)c1ccccc1F |  | O=C(O)/C=C/c1ccccc1F | 30 | 8 | water | 50 mg/mL wet cell weight, 100 mM borate buffer |  |  | whole cells | 50 |  |  |  | 5 |  |  | 1 | 24 | Low | TRUE |  | FALSE
Œ≤-amino deamination | PAL | PabH | Weise et al, 2017, Adv. Synth. Catal. | https://doi.org/10.1002/adsc.201600894 |  | NC(CC(=O)O)c1cccc(F)c1 |  | O=C(O)/C=C/c1cccc(F)c1 | 30 | 8 | water | 50 mg/mL wet cell weight, 100 mM borate buffer |  |  | whole cells | 50 |  |  |  | 5 |  |  | 1 | 24 | Low | TRUE |  | FALSE
Œ≤-amino deamination | PAL | PabH | Weise et al, 2017, Adv. Synth. Catal. | https://doi.org/10.1002/adsc.201600894 |  | NC(CC(=O)O)c1ccc(F)cc1 |  | O=C(O)/C=C/c1ccc(F)cc1 | 30 | 8 | water | 50 mg/mL wet cell weight, 100 mM borate buffer |  |  | whole cells | 50 |  |  |  | 5 |  |  | 3 | 24 | Low | TRUE |  | FALSE
Œ≤-amino deamination | PAL | PabH | Weise et al, 2017, Adv. Synth. Catal. | https://doi.org/10.1002/adsc.201600894 |  | NC(CC(=O)O)c1ccccc1Cl |  | O=C(O)/C=C/c1ccccc1Cl | 30 | 8 | water | 50 mg/mL wet cell weight, 100 mM borate buffer |  |  | whole cells | 50 |  |  |  | 5 |  |  | 2 | 24 | Low | TRUE |  | FALSE
Œ≤-amino deamination | PAL | PabH | Weise et al, 2017, Adv. Synth. Catal. | https://doi.org/10.1002/adsc.201600894 |  | NC(CC(=O)O)c1ccc(Cl)cc1 |  | O=C(O)/C=C/c1ccc(Cl)cc1 | 30 | 8 | water | 50 mg/mL wet cell weight, 100 mM borate buffer |  |  | whole cells | 50 |  |  |  | 5 |  |  | 1 | 24 | Low | TRUE |  | FALSE
Œ≤-amino deamination | PAL | PabH | Weise et al, 2017, Adv. Synth. Catal. | https://doi.org/10.1002/adsc.201600894 |  | NC(CC(=O)O)c1cccc(Br)c1 |  | O=C(O)/C=C/c1cccc(Br)c1 | 30 | 8 | water | 50 mg/mL wet cell weight, 100 mM borate buffer |  |  | whole cells | 50 |  |  |  | 5 |  |  | 20 | 24 | Medium | TRUE |  | FALSE
Œ≤-amino deamination | PAL | PabH | Weise et al, 2017, Adv. Synth. Catal. | https://doi.org/10.1002/adsc.201600894 |  | NC(CC(=O)O)c1ccc(Br)cc1 |  | O=C(O)/C=C/c1ccc(Br)cc1 | 30 | 8 | water | 50 mg/mL wet cell weight, 100 mM borate buffer |  |  | whole cells | 50 |  |  |  | 5 |  |  | 1 | 24 | Low | TRUE |  | FALSE
Œ≤-amino deamination | PAL | PabH | Weise et al, 2017, Adv. Synth. Catal. | https://doi.org/10.1002/adsc.201600894 |  | NC(CC(=O)O)c1ccccc1[N+](=O)[O-] |  | O=C(O)/C=C/c1ccccc1[N+](=O)[O-] | 30 | 8 | water | 50 mg/mL wet cell weight, 100 mM borate buffer |  |  | whole cells | 50 |  |  |  | 5 |  |  | 8 | 24 | Low | TRUE |  | FALSE
Œ≤-amino deamination | PAL | PabH | Weise et al, 2017, Adv. Synth. Catal. | https://doi.org/10.1002/adsc.201600894 |  | NC(CC(=O)O)c1cccc([N+](=O)[O-])c1 |  | O=C(O)/C=C/c1cccc([N+](=O)[O-])c1 | 30 | 8 | water | 50 mg/mL wet cell weight, 100 mM borate buffer |  |  | whole cells | 50 |  |  |  | 5 |  |  | 0 | 24 | None | FALSE |  | FALSE
Œ≤-amino deamination | PAL | PabH | Weise et al, 2017, Adv. Synth. Catal. | https://doi.org/10.1002/adsc.201600894 |  | COc1ccc(C(N)CC(=O)O)cc1 |  | COc1ccc(/C=C/C(=O)O)cc1 | 30 | 8 | water | 50 mg/mL wet cell weight, 100 mM borate buffer |  |  | whole cells | 50 |  |  |  | 5 |  |  | 3 | 24 | Low | TRUE |  | FALSE
Œ≤-amino deamination | PAL | PabH | Weise et al, 2017, Adv. Synth. Catal. | https://doi.org/10.1002/adsc.201600894 |  | Cc1ccccc1C(N)CC(=O)O |  | Cc1ccccc1/C=C/C(=O)O | 30 | 8 | water | 50 mg/mL wet cell weight, 100 mM borate buffer |  |  | whole cells | 50 |  |  |  | 5 |  |  | 6 | 24 | Low | TRUE |  | FALSE
Œ≤-amino deamination | PAL | PabH | Weise et al, 2017, Adv. Synth. Catal. | https://doi.org/10.1002/adsc.201600894 |  | Cc1cccc(C(N)CC(=O)O)c1 |  | Cc1cccc(/C=C/C(=O)O)c1 | 30 | 8 | water | 50 mg/mL wet cell weight, 100 mM borate buffer |  |  | whole cells | 50 |  |  |  | 5 |  |  | 1 | 24 | Low | TRUE |  | FALSE
Œ±- to Œ≤-amino isomerisation | PAM | EncP | Weise et al, 2017, Adv. Synth. Catal. | https://doi.org/10.1002/adsc.201600894 |  | NC(CC(=O)O)c1ccccc1 |  | N[C@@H](Cc1ccccc1)C(=O)O | 30 | 8 | water | 50 mg/mL wet cell weight, 100 mM borate buffer |  |  | whole cells | 50 |  |  |  | 5 |  |  | 18 | 24 | Medium | TRUE |  | FALSE
Œ±- to Œ≤-amino isomerisation | PAM | EncP | Weise et al, 2017, Adv. Synth. Catal. | https://doi.org/10.1002/adsc.201600894 |  | NC(CC(=O)O)c1ccccc1F |  | N[C@@H](Cc1ccccc1F)C(=O)O | 30 | 8 | water | 50 mg/mL wet cell weight, 100 mM borate buffer |  |  | whole cells | 50 |  |  |  | 5 |  |  | 35 | 24 | Medium | TRUE |  | FALSE
Œ±- to Œ≤-amino isomerisation | PAM | EncP | Weise et al, 2017, Adv. Synth. Catal. | https://doi.org/10.1002/adsc.201600894 |  | NC(CC(=O)O)c1cccc(F)c1 |  | N[C@@H](Cc1cccc(F)c1)C(=O)O | 30 | 8 | water | 50 mg/mL wet cell weight, 100 mM borate buffer |  |  | whole cells | 50 |  |  |  | 5 |  |  | 25 | 24 | Medium | TRUE |  | FALSE
Œ±- to Œ≤-amino isomerisation | PAM | EncP | Weise et al, 2017, Adv. Synth. Catal. | https://doi.org/10.1002/adsc.201600894 |  | NC(CC(=O)O)c1ccc(F)cc1 |  | N[C@@H](Cc1ccc(F)cc1)C(=O)O | 30 | 8 | water | 50 mg/mL wet cell weight, 100 mM borate buffer |  |  | whole cells | 50 |  |  |  | 5 |  |  | 19 | 24 | Medium | TRUE |  | FALSE
Œ±- to Œ≤-amino isomerisation | PAM | EncP | Weise et al, 2017, Adv. Synth. Catal. | https://doi.org/10.1002/adsc.201600894 |  | NC(CC(=O)O)c1ccccc1Cl |  | N[C@@H](Cc1ccccc1Cl)C(=O)O | 30 | 8 | water | 50 mg/mL wet cell weight, 100 mM borate buffer |  |  | whole cells | 50 |  |  |  | 5 |  |  | 45 | 24 | Medium | TRUE |  | FALSE
Œ±- to Œ≤-amino isomerisation | PAM | EncP | Weise et al, 2017, Adv. Synth. Catal. | https://doi.org/10.1002/adsc.201600894 |  | NC(CC(=O)O)c1ccc(Cl)cc1 |  | N[C@@H](Cc1ccc(Cl)cc1)C(=O)O | 30 | 8 | water | 50 mg/mL wet cell weight, 100 mM borate buffer |  |  | whole cells | 50 |  |  |  | 5 |  |  | 27 | 24 | Medium | TRUE |  | FALSE
Œ±- to Œ≤-amino isomerisation | PAM | EncP | Weise et al, 2017, Adv. Synth. Catal. | https://doi.org/10.1002/adsc.201600894 |  | NC(CC(=O)O)c1cccc(Br)c1 |  | N[C@@H](Cc1cccc(Br)c1)C(=O)O | 30 | 8 | water | 50 mg/mL wet cell weight, 100 mM borate buffer |  |  | whole cells | 50 |  |  |  | 5 |  |  | 26 | 24 | Medium | TRUE |  | FALSE
Œ±- to Œ≤-amino isomerisation | PAM | EncP | Weise et al, 2017, Adv. Synth. Catal. | https://doi.org/10.1002/adsc.201600894 |  | NC(CC(=O)O)c1ccc(Br)cc1 |  | N[C@@H](Cc1ccc(Br)cc1)C(=O)O | 30 | 8 | water | 50 mg/mL wet cell weight, 100 mM borate buffer |  |  | whole cells | 50 |  |  |  | 5 |  |  | 26 | 24 | Medium | TRUE |  | FALSE
Œ±- to Œ≤-amino isomerisation | PAM | EncP | Weise et al, 2017, Adv. Synth. Catal. | https://doi.org/10.1002/adsc.201600894 |  | NC(CC(=O)O)c1ccccc1[N+](=O)[O-] |  | N[C@@H](Cc1ccccc1[N+](=O)[O-])C(=O)O | 30 | 8 | water | 50 mg/mL wet cell weight, 100 mM borate buffer |  |  | whole cells | 50 |  |  |  | 5 |  |  | 40 | 24 | Medium | TRUE |  | FALSE
Œ±- to Œ≤-amino isomerisation | PAM | EncP | Weise et al, 2017, Adv. Synth. Catal. | https://doi.org/10.1002/adsc.201600894 |  | NC(CC(=O)O)c1cccc([N+](=O)[O-])c1 |  | N[C@@H](Cc1cccc([N+](=O)[O-])c1)C(=O)O | 30 | 8 | water | 50 mg/mL wet cell weight, 100 mM borate buffer |  |  | whole cells | 50 |  |  |  | 5 |  |  | 36 | 24 | Medium | TRUE |  | FALSE
Œ±- to Œ≤-amino isomerisation | PAM | EncP | Weise et al, 2017, Adv. Synth. Catal. | https://doi.org/10.1002/adsc.201600894 |  | COc1ccc(C(N)CC(=O)O)cc1 |  | COc1ccc(C[C@H](N)C(=O)O)cc1 | 30 | 8 | water | 50 mg/mL wet cell weight, 100 mM borate buffer |  |  | whole cells | 50 |  |  |  | 5 |  |  | 11 | 24 | Medium | TRUE |  | FALSE
Œ±- to Œ≤-amino isomerisation | PAM | EncP | Weise et al, 2017, Adv. Synth. Catal. | https://doi.org/10.1002/adsc.201600894 |  | Cc1ccccc1C(N)CC(=O)O |  | Cc1ccccc1C[C@H](N)C(=O)O | 30 | 8 | water | 50 mg/mL wet cell weight, 100 mM borate buffer |  |  | whole cells | 50 |  |  |  | 5 |  |  | 26 | 24 | Medium | TRUE |  | FALSE
Œ±- to Œ≤-amino isomerisation | PAM | EncP | Weise et al, 2017, Adv. Synth. Catal. | https://doi.org/10.1002/adsc.201600894 |  | Cc1cccc(C(N)CC(=O)O)c1 |  | Cc1cccc(C[C@H](N)C(=O)O)c1 | 30 | 8 | water | 50 mg/mL wet cell weight, 100 mM borate buffer |  |  | whole cells | 50 |  |  |  | 5 |  |  | 17 | 24 | Medium | TRUE |  | FALSE
Œ≤-amino deamination | PAL | EncP | Weise et al, 2017, Adv. Synth. Catal. | https://doi.org/10.1002/adsc.201600894 |  | NC(CC(=O)O)c1ccccc1 |  | O=C(O)/C=C/c1ccccc1 | 30 | 8 | water | 50 mg/mL wet cell weight, 100 mM borate buffer |  |  | whole cells | 50 |  |  |  | 5 |  |  | 21 | 24 | Medium | TRUE |  | FALSE
Œ≤-amino deamination | PAL | EncP | Weise et al, 2017, Adv. Synth. Catal. | https://doi.org/10.1002/adsc.201600894 |  | NC(CC(=O)O)c1ccccc1F |  | O=C(O)/C=C/c1ccccc1F | 30 | 8 | water | 50 mg/mL wet cell weight, 100 mM borate buffer |  |  | whole cells | 50 |  |  |  | 5 |  |  | 11 | 24 | Medium | TRUE |  | FALSE
Œ≤-amino deamination | PAL | EncP | Weise et al, 2017, Adv. Synth. Catal. | https://doi.org/10.1002/adsc.201600894 |  | NC(CC(=O)O)c1cccc(F)c1 |  | O=C(O)/C=C/c1cccc(F)c1 | 30 | 8 | water | 50 mg/mL wet cell weight, 100 mM borate buffer |  |  | whole cells | 50 |  |  |  | 5 |  |  | 14 | 24 | Medium | TRUE |  | FALSE
Œ≤-amino deamination | PAL | EncP | Weise et al, 2017, Adv. Synth. Catal. | https://doi.org/10.1002/adsc.201600894 |  | NC(CC(=O)O)c1ccc(F)cc1 |  | O=C(O)/C=C/c1ccc(F)cc1 | 30 | 8 | water | 50 mg/mL wet cell weight, 100 mM borate buffer |  |  | whole cells | 50 |  |  |  | 5 |  |  | 18 | 24 | Medium | TRUE |  | FALSE
Œ≤-amino deamination | PAL | EncP | Weise et al, 2017, Adv. Synth. Catal. | https://doi.org/10.1002/adsc.201600894 |  | NC(CC(=O)O)c1ccccc1Cl |  | O=C(O)/C=C/c1ccccc1Cl | 30 | 8 | water | 50 mg/mL wet cell weight, 100 mM borate buffer |  |  | whole cells | 50 |  |  |  | 5 |  |  | 10 | 24 | Medium | TRUE |  | FALSE
Œ≤-amino deamination | PAL | EncP | Weise et al, 2017, Adv. Synth. Catal. | https://doi.org/10.1002/adsc.201600894 |  | NC(CC(=O)O)c1ccc(Cl)cc1 |  | O=C(O)/C=C/c1ccc(Cl)cc1 | 30 | 8 | water | 50 mg/mL wet cell weight, 100 mM borate buffer |  |  | whole cells | 50 |  |  |  | 5 |  |  | 3 | 24 | Low | TRUE |  | FALSE
Œ≤-amino deamination | PAL | EncP | Weise et al, 2017, Adv. Synth. Catal. | https://doi.org/10.1002/adsc.201600894 |  | NC(CC(=O)O)c1cccc(Br)c1 |  | O=C(O)/C=C/c1cccc(Br)c1 | 30 | 8 | water | 50 mg/mL wet cell weight, 100 mM borate buffer |  |  | whole cells | 50 |  |  |  | 5 |  |  | 20 | 24 | Medium | TRUE |  | FALSE
Œ≤-amino deamination | PAL | EncP | Weise et al, 2017, Adv. Synth. Catal. | https://doi.org/10.1002/adsc.201600894 |  | NC(CC(=O)O)c1ccc(Br)cc1 |  | O=C(O)/C=C/c1ccc(Br)cc1 | 30 | 8 | water | 50 mg/mL wet cell weight, 100 mM borate buffer |  |  | whole cells | 50 |  |  |  | 5 |  |  | 12 | 24 | Medium | TRUE |  | FALSE
Œ≤-amino deamination | PAL | EncP | Weise et al, 2017, Adv. Synth. Catal. | https://doi.org/10.1002/adsc.201600894 |  | NC(CC(=O)O)c1ccccc1[N+](=O)[O-] |  | O=C(O)/C=C/c1ccccc1[N+](=O)[O-] | 30 | 8 | water | 50 mg/mL wet cell weight, 100 mM borate buffer |  |  | whole cells | 50 |  |  |  | 5 |  |  | 15 | 24 | Medium | TRUE |  | FALSE
Œ≤-amino deamination | PAL | EncP | Weise et al, 2017, Adv. Synth. Catal. | https://doi.org/10.1002/adsc.201600894 |  | NC(CC(=O)O)c1cccc([N+](=O)[O-])c1 |  | O=C(O)/C=C/c1cccc([N+](=O)[O-])c1 | 30 | 8 | water | 50 mg/mL wet cell weight, 100 mM borate buffer |  |  | whole cells | 50 |  |  |  | 5 |  |  | 1 | 24 | Low | TRUE |  | FALSE
Œ≤-amino deamination | PAL | EncP | Weise et al, 2017, Adv. Synth. Catal. | https://doi.org/10.1002/adsc.201600894 |  | COc1ccc(C(N)CC(=O)O)cc1 |  | COc1ccc(/C=C/C(=O)O)cc1 | 30 | 8 | water | 50 mg/mL wet cell weight, 100 mM borate buffer |  |  | whole cells | 50 |  |  |  | 5 |  |  | 12 | 24 | Medium | TRUE |  | FALSE
Œ≤-amino deamination | PAL | EncP | Weise et al, 2017, Adv. Synth. Catal. | https://doi.org/10.1002/adsc.201600894 |  | Cc1ccccc1C(N)CC(=O)O |  | Cc1ccccc1/C=C/C(=O)O | 30 | 8 | water | 50 mg/mL wet cell weight, 100 mM borate buffer |  |  | whole cells | 50 |  |  |  | 5 |  |  | 12 | 24 | Medium | TRUE |  | FALSE
Œ≤-amino deamination | PAL | EncP | Weise et al, 2017, Adv. Synth. Catal. | https://doi.org/10.1002/adsc.201600894 |  | Cc1cccc(C(N)CC(=O)O)c1 |  | Cc1cccc(/C=C/C(=O)O)c1 | 30 | 8 | water | 50 mg/mL wet cell weight, 100 mM borate buffer |  |  | whole cells | 50 |  |  |  | 5 |  |  | 10 | 24 | Medium | TRUE |  | FALSE
Œ±-amino deamination | PAL | RgPAL | Zhu et al, 2013, Biotechnol. Lett. | https://doi.org/10.1007/s10529-013-1140-7 |  | N[C@@H](Cc1ccccc1)C(=O)O |  | O=C(O)/C=C/c1ccccc1 | 40 | 8 | Water | 1-20 mM substrate 1, 25 mM TrisHCl | 30 min reaction, stopped with 0.5 mL methanol, analyzed by HPLC | 0.5 | purified protein | 0.0008 | 1542000 | 1.34 | 75000 |  |  | 4.2 |  |  | High | TRUE |  | FALSE
Œ±-amino deamination | PAL | RgPAL | Zhu et al, 2013, Biotechnol. Lett. | https://doi.org/10.1007/s10529-013-1140-7 |  | N[C@@H](Cc1ccc(O)cc1)C(=O)O |  | O=C(O)C=Cc1ccc(O)cc1 | 40 | 8 | Water | 0.5-4 mM substrate 1, 25 mM TrisHCl | 30 min reaction, stopped with 0.5 mL methanol, analyzed by HPLC | 0.5 | purified protein | 0.0008 | 17400 | 0.56 | 75000 | 10 mM - activity calculated from kinetics |  | 219.7 |  |  | High | TRUE |  | FALSE
Œ±-amino amination | PAL | PbPAL | Ahmed et al, 2018, ACS Catal. | https://doi.org/10.1021/acscatal.8b00496 |  | COc1ccccc1/C=C/C(=O)O |  | COc1ccccc1C[C@H](N)C(=O)O | 37 | 10 |  | 4 M ammonium carbamate buffer, 50 mg/mL E. coli cells containing PAL |  | 1 | whole cells | 50 |  |  |  | 5 |  |  | 26 | 24 | Medium | TRUE |  | FALSE
Œ±-amino amination | PAL | DdPAL | Ahmed et al, 2018, ACS Catal. | https://doi.org/10.1021/acscatal.8b00496 |  | COc1ccccc1/C=C/C(=O)O |  | COc1ccccc1C[C@H](N)C(=O)O | 37 | 10 |  | 4 M ammonium carbamate buffer, 50 mg/mL E. coli cells containing PAL |  | 1 | whole cells | 50 |  |  |  | 5 |  |  | 10 | 24 | Medium | TRUE |  | FALSE
Œ±-amino amination | PAL | AvPAL | Ahmed et al, 2018, ACS Catal. | https://doi.org/10.1021/acscatal.8b00496 |  | COc1ccccc1/C=C/C(=O)O |  | COc1ccccc1C[C@H](N)C(=O)O | 37 | 10 |  | 4 M ammonium carbamate buffer, 50 mg/mL E. coli cells containing PAL |  | 1 | whole cells | 50 |  |  |  | 5 |  |  | 1 | 24 | Low | TRUE |  | FALSE
Œ±-amino amination | PAL | RgPAL | Ahmed et al, 2018, ACS Catal. | https://doi.org/10.1021/acscatal.8b00496 |  | COc1ccccc1/C=C/C(=O)O |  | COc1ccccc1C[C@H](N)C(=O)O | 37 | 10 |  | 4 M ammonium carbamate buffer, 50 mg/mL E. coli cells containing PAL |  | 1 | whole cells | 50 |  |  |  | 5 |  |  | 16 | 24 | Medium | TRUE |  | FALSE
Œ±-amino amination | PAL | PbPAL | Ahmed et al, 2018, ACS Catal. | https://doi.org/10.1021/acscatal.8b00496 |  | COc1cccc(/C=C/C(=O)O)c1 |  | COc1cccc(C[C@H](N)C(=O)O)c1 | 37 | 10 |  | 4 M ammonium carbamate buffer, 50 mg/mL E. coli cells containing PAL |  | 1 | whole cells | 50 |  |  |  | 5 |  |  | 95 | 24 | High | TRUE |  | FALSE
Œ±-amino amination | PAL | DdPAL | Ahmed et al, 2018, ACS Catal. | https://doi.org/10.1021/acscatal.8b00496 |  | COc1cccc(/C=C/C(=O)O)c1 |  | COc1cccc(C[C@H](N)C(=O)O)c1 | 37 | 10 |  | 4 M ammonium carbamate buffer, 50 mg/mL E. coli cells containing PAL |  | 1 | whole cells | 50 |  |  |  | 5 |  |  | 45 | 24 | Medium | TRUE |  | FALSE
Œ±-amino amination | PAL | AvPAL | Ahmed et al, 2018, ACS Catal. | https://doi.org/10.1021/acscatal.8b00496 |  | COc1cccc(/C=C/C(=O)O)c1 |  | COc1cccc(C[C@H](N)C(=O)O)c1 | 37 | 10 |  | 4 M ammonium carbamate buffer, 50 mg/mL E. coli cells containing PAL |  | 1 | whole cells | 50 |  |  |  | 5 |  |  | 20 | 24 | Medium | TRUE |  | FALSE
Œ±-amino amination | PAL | RgPAL | Ahmed et al, 2018, ACS Catal. | https://doi.org/10.1021/acscatal.8b00496 |  | COc1cccc(/C=C/C(=O)O)c1 |  | COc1cccc(C[C@H](N)C(=O)O)c1 | 37 | 10 |  | 4 M ammonium carbamate buffer, 50 mg/mL E. coli cells containing PAL |  | 1 | whole cells | 50 |  |  |  | 5 |  |  | 35 | 24 | Medium | TRUE |  | FALSE
Œ±-amino amination | PAL | PbPAL | Ahmed et al, 2018, ACS Catal. | https://doi.org/10.1021/acscatal.8b00496 |  | COc1ccc(/C=C/C(=O)O)cc1 |  | COc1ccc(C[C@H](N)C(=O)O)cc1 | 37 | 10 |  | 4 M ammonium carbamate buffer, 50 mg/mL E. coli cells containing PAL |  | 1 | whole cells | 50 |  |  |  | 5 |  |  | 3 | 24 | Low | TRUE |  | FALSE
Œ±-amino amination | PAL | DdPAL | Ahmed et al, 2018, ACS Catal. | https://doi.org/10.1021/acscatal.8b00496 |  | COc1ccc(/C=C/C(=O)O)cc1 |  | COc1ccc(C[C@H](N)C(=O)O)cc1 | 37 | 10 |  | 4 M ammonium carbamate buffer, 50 mg/mL E. coli cells containing PAL |  | 1 | whole cells | 50 |  |  |  | 5 |  |  | 0 | 24 | None | FALSE |  | FALSE
Œ±-amino amination | PAL | AvPAL | Ahmed et al, 2018, ACS Catal. | https://doi.org/10.1021/acscatal.8b00496 |  | COc1ccc(/C=C/C(=O)O)cc1 |  | COc1ccc(C[C@H](N)C(=O)O)cc1 | 37 | 10 |  | 4 M ammonium carbamate buffer, 50 mg/mL E. coli cells containing PAL |  | 1 | whole cells | 50 |  |  |  | 5 |  |  | 0 | 24 | None | FALSE |  | FALSE
Œ±-amino amination | PAL | RgPAL | Ahmed et al, 2018, ACS Catal. | https://doi.org/10.1021/acscatal.8b00496 |  | COc1ccc(/C=C/C(=O)O)cc1 |  | COc1ccc(C[C@H](N)C(=O)O)cc1 | 37 | 10 |  | 4 M ammonium carbamate buffer, 50 mg/mL E. coli cells containing PAL |  | 1 | whole cells | 50 |  |  |  | 5 |  |  | 0 | 24 | None | FALSE |  | FALSE
Œ±-amino amination | PAL | PbPAL | Ahmed et al, 2018, ACS Catal. | https://doi.org/10.1021/acscatal.8b00496 |  | COc1cc(/C=C/C(=O)O)ccc1F |  | COc1cc(C[C@H](N)C(=O)O)ccc1F | 37 | 10 |  | 4 M ammonium carbamate buffer, 50 mg/mL E. coli cells containing PAL |  | 1 | whole cells | 50 |  |  |  | 5 |  |  | 79 | 24 | High | TRUE |  | FALSE
Œ±-amino amination | PAL | DdPAL | Ahmed et al, 2018, ACS Catal. | https://doi.org/10.1021/acscatal.8b00496 |  | COc1cc(/C=C/C(=O)O)ccc1F |  | COc1cc(C[C@H](N)C(=O)O)ccc1F | 37 | 10 |  | 4 M ammonium carbamate buffer, 50 mg/mL E. coli cells containing PAL |  | 1 | whole cells | 50 |  |  |  | 5 |  |  | 54 | 24 | Medium | TRUE |  | FALSE
Œ±-amino amination | PAL | AvPAL | Ahmed et al, 2018, ACS Catal. | https://doi.org/10.1021/acscatal.8b00496 |  | COc1cc(/C=C/C(=O)O)ccc1F |  | COc1cc(C[C@H](N)C(=O)O)ccc1F | 37 | 10 |  | 4 M ammonium carbamate buffer, 50 mg/mL E. coli cells containing PAL |  | 1 | whole cells | 50 |  |  |  | 5 |  |  | 2 | 24 | Low | TRUE |  | FALSE
Œ±-amino amination | PAL | RgPAL | Ahmed et al, 2018, ACS Catal. | https://doi.org/10.1021/acscatal.8b00496 |  | COc1cc(/C=C/C(=O)O)ccc1F |  | COc1cc(C[C@H](N)C(=O)O)ccc1F | 37 | 10 |  | 4 M ammonium carbamate buffer, 50 mg/mL E. coli cells containing PAL |  | 1 | whole cells | 50 |  |  |  | 5 |  |  | 19 | 24 | Medium | TRUE |  | FALSE
Œ±-amino amination | PAL | PbPAL | Ahmed et al, 2018, ACS Catal. | https://doi.org/10.1021/acscatal.8b00496 |  | COc1cc(/C=C/C(=O)O)ccc1Cl |  | COc1cc(C[C@H](N)C(=O)O)ccc1Cl | 37 | 10 |  | 4 M ammonium carbamate buffer, 50 mg/mL E. coli cells containing PAL |  | 1 | whole cells | 50 |  |  |  | 5 |  |  | 94 | 24 | High | TRUE |  | FALSE
Œ±-amino amination | PAL | DdPAL | Ahmed et al, 2018, ACS Catal. | https://doi.org/10.1021/acscatal.8b00496 |  | COc1cc(/C=C/C(=O)O)ccc1Cl |  | COc1cc(C[C@H](N)C(=O)O)ccc1Cl | 37 | 10 |  | 4 M ammonium carbamate buffer, 50 mg/mL E. coli cells containing PAL |  | 1 | whole cells | 50 |  |  |  | 5 |  |  | 79 | 24 | High | TRUE |  | FALSE
Œ±-amino amination | PAL | AvPAL | Ahmed et al, 2018, ACS Catal. | https://doi.org/10.1021/acscatal.8b00496 |  | COc1cc(/C=C/C(=O)O)ccc1Cl |  | COc1cc(C[C@H](N)C(=O)O)ccc1Cl | 37 | 10 |  | 4 M ammonium carbamate buffer, 50 mg/mL E. coli cells containing PAL |  | 1 | whole cells | 50 |  |  |  | 5 |  |  | 17 | 24 | Medium | TRUE |  | FALSE
Œ±-amino amination | PAL | RgPAL | Ahmed et al, 2018, ACS Catal. | https://doi.org/10.1021/acscatal.8b00496 |  | COc1cc(/C=C/C(=O)O)ccc1Cl |  | COc1cc(C[C@H](N)C(=O)O)ccc1Cl | 37 | 10 |  | 4 M ammonium carbamate buffer, 50 mg/mL E. coli cells containing PAL |  | 1 | whole cells | 50 |  |  |  | 5 |  |  | 4 | 24 | Low | TRUE |  | FALSE
Œ±-amino amination | PAL | PbPAL | Ahmed et al, 2018, ACS Catal. | https://doi.org/10.1021/acscatal.8b00496 |  | COc1ccc(/C=C/C(=O)O)cc1F |  | COc1ccc(C[C@H](N)C(=O)O)cc1F | 37 | 10 |  | 4 M ammonium carbamate buffer, 50 mg/mL E. coli cells containing PAL |  | 1 | whole cells | 50 |  |  |  | 5 |  |  | 40 | 24 | Medium | TRUE |  | FALSE
Œ±-amino amination | PAL | DdPAL | Ahmed et al, 2018, ACS Catal. | https://doi.org/10.1021/acscatal.8b00496 |  | COc1ccc(/C=C/C(=O)O)cc1F |  | COc1ccc(C[C@H](N)C(=O)O)cc1F | 37 | 10 |  | 4 M ammonium carbamate buffer, 50 mg/mL E. coli cells containing PAL |  | 1 | whole cells | 50 |  |  |  | 5 |  |  | 0 | 24 | None | FALSE |  | FALSE
Œ±-amino amination | PAL | AvPAL | Ahmed et al, 2018, ACS Catal. | https://doi.org/10.1021/acscatal.8b00496 |  | COc1ccc(/C=C/C(=O)O)cc1F |  | COc1ccc(C[C@H](N)C(=O)O)cc1F | 37 | 10 |  | 4 M ammonium carbamate buffer, 50 mg/mL E. coli cells containing PAL |  | 1 | whole cells | 50 |  |  |  | 5 |  |  | 0 | 24 | None | FALSE |  | FALSE
Œ±-amino amination | PAL | RgPAL | Ahmed et al, 2018, ACS Catal. | https://doi.org/10.1021/acscatal.8b00496 |  | COc1ccc(/C=C/C(=O)O)cc1F |  | COc1ccc(C[C@H](N)C(=O)O)cc1F | 37 | 10 |  | 4 M ammonium carbamate buffer, 50 mg/mL E. coli cells containing PAL |  | 1 | whole cells | 50 |  |  |  | 5 |  |  | 0 | 24 | None | FALSE |  | FALSE
Œ±-amino amination | PAL | PbPAL | Ahmed et al, 2018, ACS Catal. | https://doi.org/10.1021/acscatal.8b00496 |  | COc1ccc(/C=C/C(=O)O)cc1Cl |  | COc1ccc(C[C@H](N)C(=O)O)cc1Cl | 37 | 10 |  | 4 M ammonium carbamate buffer, 50 mg/mL E. coli cells containing PAL |  | 1 | whole cells | 50 |  |  |  | 5 |  |  | 39 | 24 | Medium | TRUE |  | FALSE
Œ±-amino amination | PAL | DdPAL | Ahmed et al, 2018, ACS Catal. | https://doi.org/10.1021/acscatal.8b00496 |  | COc1ccc(/C=C/C(=O)O)cc1Cl |  | COc1ccc(C[C@H](N)C(=O)O)cc1Cl | 37 | 10 |  | 4 M ammonium carbamate buffer, 50 mg/mL E. coli cells containing PAL |  | 1 | whole cells | 50 |  |  |  | 5 |  |  | 1 | 24 | Low | TRUE |  | FALSE
Œ±-amino amination | PAL | AvPAL | Ahmed et al, 2018, ACS Catal. | https://doi.org/10.1021/acscatal.8b00496 |  | COc1ccc(/C=C/C(=O)O)cc1Cl |  | COc1ccc(C[C@H](N)C(=O)O)cc1Cl | 37 | 10 |  | 4 M ammonium carbamate buffer, 50 mg/mL E. coli cells containing PAL |  | 1 | whole cells | 50 |  |  |  | 5 |  |  | 1 | 24 | Low | TRUE |  | FALSE
Œ±-amino amination | PAL | RgPAL | Ahmed et al, 2018, ACS Catal. | https://doi.org/10.1021/acscatal.8b00496 |  | COc1ccc(/C=C/C(=O)O)cc1Cl |  | COc1ccc(C[C@H](N)C(=O)O)cc1Cl | 37 | 10 |  | 4 M ammonium carbamate buffer, 50 mg/mL E. coli cells containing PAL |  | 1 | whole cells | 50 |  |  |  | 5 |  |  | 1 | 24 | Low | TRUE |  | FALSE
Œ±-amino amination | PAL | PbPAL | Ahmed et al, 2018, ACS Catal. | https://doi.org/10.1021/acscatal.8b00496 |  | CSc1ccc(/C=C/C(=O)O)cc1 |  | CSc1ccc(C[C@H](N)C(=O)O)cc1 | 37 | 10 |  | 4 M ammonium carbamate buffer, 50 mg/mL E. coli cells containing PAL |  | 1 | whole cells | 50 |  |  |  | 5 |  |  | 84 | 24 | High | TRUE |  | FALSE
Œ±-amino amination | PAL | DdPAL | Ahmed et al, 2018, ACS Catal. | https://doi.org/10.1021/acscatal.8b00496 |  | CSc1ccc(/C=C/C(=O)O)cc1 |  | CSc1ccc(C[C@H](N)C(=O)O)cc1 | 37 | 10 |  | 4 M ammonium carbamate buffer, 50 mg/mL E. coli cells containing PAL |  | 1 | whole cells | 50 |  |  |  | 5 |  |  | 12 | 24 | Medium | TRUE |  | FALSE
Œ±-amino amination | PAL | AvPAL | Ahmed et al, 2018, ACS Catal. | https://doi.org/10.1021/acscatal.8b00496 |  | CSc1ccc(/C=C/C(=O)O)cc1 |  | CSc1ccc(C[C@H](N)C(=O)O)cc1 | 37 | 10 |  | 4 M ammonium carbamate buffer, 50 mg/mL E. coli cells containing PAL |  | 1 | whole cells | 50 |  |  |  | 5 |  |  | 39 | 24 | Medium | TRUE |  | FALSE
Œ±-amino amination | PAL | RgPAL | Ahmed et al, 2018, ACS Catal. | https://doi.org/10.1021/acscatal.8b00496 |  | CSc1ccc(/C=C/C(=O)O)cc1 |  | CSc1ccc(C[C@H](N)C(=O)O)cc1 | 37 | 10 |  | 4 M ammonium carbamate buffer, 50 mg/mL E. coli cells containing PAL |  | 1 | whole cells | 50 |  |  |  | 5 |  |  | 0 | 24 | None | FALSE |  | FALSE
Œ±-amino amination | PAL | PbPAL | Ahmed et al, 2018, ACS Catal. | https://doi.org/10.1021/acscatal.8b00496 |  | CCc1ccccc1/C=C/C(=O)O |  | CCc1ccccc1C[C@H](N)C(=O)O | 37 | 10 |  | 4 M ammonium carbamate buffer, 50 mg/mL E. coli cells containing PAL |  | 1 | whole cells | 50 |  |  |  | 5 |  |  | 49 | 24 | Medium | TRUE |  | FALSE
Œ±-amino amination | PAL | DdPAL | Ahmed et al, 2018, ACS Catal. | https://doi.org/10.1021/acscatal.8b00496 |  | CCc1ccccc1/C=C/C(=O)O |  | CCc1ccccc1C[C@H](N)C(=O)O | 37 | 10 |  | 4 M ammonium carbamate buffer, 50 mg/mL E. coli cells containing PAL |  | 1 | whole cells | 50 |  |  |  | 5 |  |  | 29 | 24 | Medium | TRUE |  | FALSE
Œ±-amino amination | PAL | AvPAL | Ahmed et al, 2018, ACS Catal. | https://doi.org/10.1021/acscatal.8b00496 |  | CCc1ccccc1/C=C/C(=O)O |  | CCc1ccccc1C[C@H](N)C(=O)O | 37 | 10 |  | 4 M ammonium carbamate buffer, 50 mg/mL E. coli cells containing PAL |  | 1 | whole cells | 50 |  |  |  | 5 |  |  | 20 | 24 | Medium | TRUE |  | FALSE
Œ±-amino amination | PAL | RgPAL | Ahmed et al, 2018, ACS Catal. | https://doi.org/10.1021/acscatal.8b00496 |  | CCc1ccccc1/C=C/C(=O)O |  | CCc1ccccc1C[C@H](N)C(=O)O | 37 | 10 |  | 4 M ammonium carbamate buffer, 50 mg/mL E. coli cells containing PAL |  | 1 | whole cells | 50 |  |  |  | 5 |  |  | 83 | 24 | High | TRUE |  | FALSE
Œ±-amino amination | PAL | PbPAL | Ahmed et al, 2018, ACS Catal. | https://doi.org/10.1021/acscatal.8b00496 |  | CCc1cccc(/C=C/C(=O)O)c1 |  | CCc1cccc(C[C@H](N)C(=O)O)c1 | 37 | 10 |  | 4 M ammonium carbamate buffer, 50 mg/mL E. coli cells containing PAL |  | 1 | whole cells | 50 |  |  |  | 5 |  |  | 30 | 24 | Medium | TRUE |  | FALSE
Œ±-amino amination | PAL | DdPAL | Ahmed et al, 2018, ACS Catal. | https://doi.org/10.1021/acscatal.8b00496 |  | CCc1cccc(/C=C/C(=O)O)c1 |  | CCc1cccc(C[C@H](N)C(=O)O)c1 | 37 | 10 |  | 4 M ammonium carbamate buffer, 50 mg/mL E. coli cells containing PAL |  | 1 | whole cells | 50 |  |  |  | 5 |  |  | 0 | 24 | None | FALSE |  | FALSE
Œ±-amino amination | PAL | AvPAL | Ahmed et al, 2018, ACS Catal. | https://doi.org/10.1021/acscatal.8b00496 |  | CCc1cccc(/C=C/C(=O)O)c1 |  | CCc1cccc(C[C@H](N)C(=O)O)c1 | 37 | 10 |  | 4 M ammonium carbamate buffer, 50 mg/mL E. coli cells containing PAL |  | 1 | whole cells | 50 |  |  |  | 5 |  |  | 0 | 24 | None | FALSE |  | FALSE
Œ±-amino amination | PAL | RgPAL | Ahmed et al, 2018, ACS Catal. | https://doi.org/10.1021/acscatal.8b00496 |  | CCc1cccc(/C=C/C(=O)O)c1 |  | CCc1cccc(C[C@H](N)C(=O)O)c1 | 37 | 10 |  | 4 M ammonium carbamate buffer, 50 mg/mL E. coli cells containing PAL |  | 1 | whole cells | 50 |  |  |  | 5 |  |  | 79 | 24 | High | TRUE |  | FALSE
Œ±-amino amination | PAL | PbPAL | Ahmed et al, 2018, ACS Catal. | https://doi.org/10.1021/acscatal.8b00496 |  | CCc1ccc(/C=C/C(=O)O)cc1 |  | CCc1ccc(C[C@H](N)C(=O)O)cc1 | 37 | 10 |  | 4 M ammonium carbamate buffer, 50 mg/mL E. coli cells containing PAL |  | 1 | whole cells | 50 |  |  |  | 5 |  |  | 50 | 24 | Medium | TRUE |  | FALSE
Œ±-amino amination | PAL | DdPAL | Ahmed et al, 2018, ACS Catal. | https://doi.org/10.1021/acscatal.8b00496 |  | CCc1ccc(/C=C/C(=O)O)cc1 |  | CCc1ccc(C[C@H](N)C(=O)O)cc1 | 37 | 10 |  | 4 M ammonium carbamate buffer, 50 mg/mL E. coli cells containing PAL |  | 1 | whole cells | 50 |  |  |  | 5 |  |  | 0 | 24 | None | FALSE |  | FALSE
Œ±-amino amination | PAL | AvPAL | Ahmed et al, 2018, ACS Catal. | https://doi.org/10.1021/acscatal.8b00496 |  | CCc1ccc(/C=C/C(=O)O)cc1 |  | CCc1ccc(C[C@H](N)C(=O)O)cc1 | 37 | 10 |  | 4 M ammonium carbamate buffer, 50 mg/mL E. coli cells containing PAL |  | 1 | whole cells | 50 |  |  |  | 5 |  |  | 0 | 24 | None | FALSE |  | FALSE
Œ±-amino amination | PAL | RgPAL | Ahmed et al, 2018, ACS Catal. | https://doi.org/10.1021/acscatal.8b00496 |  | CCc1ccc(/C=C/C(=O)O)cc1 |  | CCc1ccc(C[C@H](N)C(=O)O)cc1 | 37 | 10 |  | 4 M ammonium carbamate buffer, 50 mg/mL E. coli cells containing PAL |  | 1 | whole cells | 50 |  |  |  | 5 |  |  | 0 | 24 | None | FALSE |  | FALSE
Œ±-amino amination | PAL | PbPAL | Ahmed et al, 2018, ACS Catal. | https://doi.org/10.1021/acscatal.8b00496 |  | O=C(O)/C=C/c1cccc2c1OCO2 |  | N[C@@H](Cc1cccc2c1OCO2)C(=O)O | 37 | 10 |  | 4 M ammonium carbamate buffer, 50 mg/mL E. coli cells containing PAL |  | 1 | whole cells | 50 |  |  |  | 5 |  |  | 95 | 24 | High | TRUE |  | FALSE
Œ±-amino amination | PAL | DdPAL | Ahmed et al, 2018, ACS Catal. | https://doi.org/10.1021/acscatal.8b00496 |  | O=C(O)/C=C/c1cccc2c1OCO2 |  | N[C@@H](Cc1cccc2c1OCO2)C(=O)O | 37 | 10 |  | 4 M ammonium carbamate buffer, 50 mg/mL E. coli cells containing PAL |  | 1 | whole cells | 50 |  |  |  | 5 |  |  | 94 | 24 | High | TRUE |  | FALSE
Œ±-amino amination | PAL | AvPAL | Ahmed et al, 2018, ACS Catal. | https://doi.org/10.1021/acscatal.8b00496 |  | O=C(O)/C=C/c1cccc2c1OCO2 |  | N[C@@H](Cc1cccc2c1OCO2)C(=O)O | 37 | 10 |  | 4 M ammonium carbamate buffer, 50 mg/mL E. coli cells containing PAL |  | 1 | whole cells | 50 |  |  |  | 5 |  |  | 92 | 24 | High | TRUE |  | FALSE
Œ±-amino amination | PAL | RgPAL | Ahmed et al, 2018, ACS Catal. | https://doi.org/10.1021/acscatal.8b00496 |  | O=C(O)/C=C/c1cccc2c1OCO2 |  | N[C@@H](Cc1cccc2c1OCO2)C(=O)O | 37 | 10 |  | 4 M ammonium carbamate buffer, 50 mg/mL E. coli cells containing PAL |  | 1 | whole cells | 50 |  |  |  | 5 |  |  | 98 | 24 | High | TRUE |  | FALSE
Œ±-amino amination | PAL | PbPAL | Ahmed et al, 2018, ACS Catal. | https://doi.org/10.1021/acscatal.8b00496 |  | O=C(O)/C=C/c1ccc2c(c1)OCO2 |  | N[C@@H](Cc1ccc2c(c1)OCO2)C(=O)O | 37 | 10 |  | 4 M ammonium carbamate buffer, 50 mg/mL E. coli cells containing PAL |  | 1 | whole cells | 50 |  |  |  | 5 |  |  | 3 | 24 | Low | TRUE |  | FALSE
Œ±-amino amination | PAL | DdPAL | Ahmed et al, 2018, ACS Catal. | https://doi.org/10.1021/acscatal.8b00496 |  | O=C(O)/C=C/c1ccc2c(c1)OCO2 |  | N[C@@H](Cc1ccc2c(c1)OCO2)C(=O)O | 37 | 10 |  | 4 M ammonium carbamate buffer, 50 mg/mL E. coli cells containing PAL |  | 1 | whole cells | 50 |  |  |  | 5 |  |  | 0 | 24 | None | FALSE |  | FALSE
Œ±-amino amination | PAL | AvPAL | Ahmed et al, 2018, ACS Catal. | https://doi.org/10.1021/acscatal.8b00496 |  | O=C(O)/C=C/c1ccc2c(c1)OCO2 |  | N[C@@H](Cc1ccc2c(c1)OCO2)C(=O)O | 37 | 10 |  | 4 M ammonium carbamate buffer, 50 mg/mL E. coli cells containing PAL |  | 1 | whole cells | 50 |  |  |  | 5 |  |  | 0 | 24 | None | FALSE |  | FALSE
Œ±-amino amination | PAL | RgPAL | Ahmed et al, 2018, ACS Catal. | https://doi.org/10.1021/acscatal.8b00496 |  | O=C(O)/C=C/c1ccc2c(c1)OCO2 |  | N[C@@H](Cc1ccc2c(c1)OCO2)C(=O)O | 37 | 10 |  | 4 M ammonium carbamate buffer, 50 mg/mL E. coli cells containing PAL |  | 1 | whole cells | 50 |  |  |  | 5 |  |  | 0 | 24 | None | FALSE |  | FALSE
Œ±-amino amination | PAL | PbPAL | Ahmed et al, 2018, ACS Catal. | https://doi.org/10.1021/acscatal.8b00496 |  | COc1cccc(/C=C/C(=O)O)c1OC |  | COc1cccc(C[C@H](N)C(=O)O)c1OC | 37 | 10 |  | 4 M ammonium carbamate buffer, 50 mg/mL E. coli cells containing PAL |  | 1 | whole cells | 50 |  |  |  | 5 |  |  | 0 | 24 | None | FALSE |  | FALSE
Œ±-amino amination | PAL | DdPAL | Ahmed et al, 2018, ACS Catal. | https://doi.org/10.1021/acscatal.8b00496 |  | COc1cccc(/C=C/C(=O)O)c1OC |  | COc1cccc(C[C@H](N)C(=O)O)c1OC | 37 | 10 |  | 4 M ammonium carbamate buffer, 50 mg/mL E. coli cells containing PAL |  | 1 | whole cells | 50 |  |  |  | 5 |  |  | 0 | 24 | None | FALSE |  | FALSE
Œ±-amino amination | PAL | AvPAL | Ahmed et al, 2018, ACS Catal. | https://doi.org/10.1021/acscatal.8b00496 |  | COc1cccc(/C=C/C(=O)O)c1OC |  | COc1cccc(C[C@H](N)C(=O)O)c1OC | 37 | 10 |  | 4 M ammonium carbamate buffer, 50 mg/mL E. coli cells containing PAL |  | 1 | whole cells | 50 |  |  |  | 5 |  |  | 0 | 24 | None | FALSE |  | FALSE
Œ±-amino amination | PAL | RgPAL | Ahmed et al, 2018, ACS Catal. | https://doi.org/10.1021/acscatal.8b00496 |  | COc1cccc(/C=C/C(=O)O)c1OC |  | COc1cccc(C[C@H](N)C(=O)O)c1OC | 37 | 10 |  | 4 M ammonium carbamate buffer, 50 mg/mL E. coli cells containing PAL |  | 1 | whole cells | 50 |  |  |  | 5 |  |  | 0 | 24 | None | FALSE |  | FALSE
Œ±-amino amination | PAL | PbPAL | Ahmed et al, 2018, ACS Catal. | https://doi.org/10.1021/acscatal.8b00496 |  | COc1ccc(/C=C/C(=O)O)c(OC)c1 |  | COc1ccc(C[C@H](N)C(=O)O)c(OC)c1 | 37 | 10 |  | 4 M ammonium carbamate buffer, 50 mg/mL E. coli cells containing PAL |  | 1 | whole cells | 50 |  |  |  | 5 |  |  | 0 | 24 | None | FALSE |  | FALSE
Œ±-amino amination | PAL | DdPAL | Ahmed et al, 2018, ACS Catal. | https://doi.org/10.1021/acscatal.8b00496 |  | COc1ccc(/C=C/C(=O)O)c(OC)c1 |  | COc1ccc(C[C@H](N)C(=O)O)c(OC)c1 | 37 | 10 |  | 4 M ammonium carbamate buffer, 50 mg/mL E. coli cells containing PAL |  | 1 | whole cells | 50 |  |  |  | 5 |  |  | 0 | 24 | None | FALSE |  | FALSE
Œ±-amino amination | PAL | AvPAL | Ahmed et al, 2018, ACS Catal. | https://doi.org/10.1021/acscatal.8b00496 |  | COc1ccc(/C=C/C(=O)O)c(OC)c1 |  | COc1ccc(C[C@H](N)C(=O)O)c(OC)c1 | 37 | 10 |  | 4 M ammonium carbamate buffer, 50 mg/mL E. coli cells containing PAL |  | 1 | whole cells | 50 |  |  |  | 5 |  |  | 0 | 24 | None | FALSE |  | FALSE
Œ±-amino amination | PAL | RgPAL | Ahmed et al, 2018, ACS Catal. | https://doi.org/10.1021/acscatal.8b00496 |  | COc1ccc(/C=C/C(=O)O)c(OC)c1 |  | COc1ccc(C[C@H](N)C(=O)O)c(OC)c1 | 37 | 10 |  | 4 M ammonium carbamate buffer, 50 mg/mL E. coli cells containing PAL |  | 1 | whole cells | 50 |  |  |  | 5 |  |  | 0 | 24 | None | FALSE |  | FALSE
Œ±-amino amination | PAL | PbPAL | Ahmed et al, 2018, ACS Catal. | https://doi.org/10.1021/acscatal.8b00496 |  | COc1ccc(/C=C/C(=O)O)cc1OC |  | COc1ccc(C[C@H](N)C(=O)O)cc1OC | 37 | 10 |  | 4 M ammonium carbamate buffer, 50 mg/mL E. coli cells containing PAL |  | 1 | whole cells | 50 |  |  |  | 5 |  |  | 0 | 24 | None | FALSE |  | FALSE
Œ±-amino amination | PAL | DdPAL | Ahmed et al, 2018, ACS Catal. | https://doi.org/10.1021/acscatal.8b00496 |  | COc1ccc(/C=C/C(=O)O)cc1OC |  | COc1ccc(C[C@H](N)C(=O)O)cc1OC | 37 | 10 |  | 4 M ammonium carbamate buffer, 50 mg/mL E. coli cells containing PAL |  | 1 | whole cells | 50 |  |  |  | 5 |  |  | 0 | 24 | None | FALSE |  | FALSE
Œ±-amino amination | PAL | AvPAL | Ahmed et al, 2018, ACS Catal. | https://doi.org/10.1021/acscatal.8b00496 |  | COc1ccc(/C=C/C(=O)O)cc1OC |  | COc1ccc(C[C@H](N)C(=O)O)cc1OC | 37 | 10 |  | 4 M ammonium carbamate buffer, 50 mg/mL E. coli cells containing PAL |  | 1 | whole cells | 50 |  |  |  | 5 |  |  | 0 | 24 | None | FALSE |  | FALSE
Œ±-amino amination | PAL | RgPAL | Ahmed et al, 2018, ACS Catal. | https://doi.org/10.1021/acscatal.8b00496 |  | COc1ccc(/C=C/C(=O)O)cc1OC |  | COc1ccc(C[C@H](N)C(=O)O)cc1OC | 37 | 10 |  | 4 M ammonium carbamate buffer, 50 mg/mL E. coli cells containing PAL |  | 1 | whole cells | 50 |  |  |  | 5 |  |  | 0 | 24 | None | FALSE |  | FALSE
Œ±-amino amination | PAL | PbPAL | Ahmed et al, 2018, ACS Catal. | https://doi.org/10.1021/acscatal.8b00496 |  | COc1ccc(/C=C/C(=O)O)c(F)c1OC |  | COc1ccc(C[C@H](N)C(=O)O)c(F)c1OC | 37 | 10 |  | 4 M ammonium carbamate buffer, 50 mg/mL E. coli cells containing PAL |  | 1 | whole cells | 50 |  |  |  | 5 |  |  | 0 | 24 | None | FALSE |  | FALSE
Œ±-amino amination | PAL | DdPAL | Ahmed et al, 2018, ACS Catal. | https://doi.org/10.1021/acscatal.8b00496 |  | COc1ccc(/C=C/C(=O)O)c(F)c1OC |  | COc1ccc(C[C@H](N)C(=O)O)c(F)c1OC | 37 | 10 |  | 4 M ammonium carbamate buffer, 50 mg/mL E. coli cells containing PAL |  | 1 | whole cells | 50 |  |  |  | 5 |  |  | 0 | 24 | None | FALSE |  | FALSE
Œ±-amino amination | PAL | AvPAL | Ahmed et al, 2018, ACS Catal. | https://doi.org/10.1021/acscatal.8b00496 |  | COc1ccc(/C=C/C(=O)O)c(F)c1OC |  | COc1ccc(C[C@H](N)C(=O)O)c(F)c1OC | 37 | 10 |  | 4 M ammonium carbamate buffer, 50 mg/mL E. coli cells containing PAL |  | 1 | whole cells | 50 |  |  |  | 5 |  |  | 0 | 24 | None | FALSE |  | FALSE
Œ±-amino amination | PAL | RgPAL | Ahmed et al, 2018, ACS Catal. | https://doi.org/10.1021/acscatal.8b00496 |  | COc1ccc(/C=C/C(=O)O)c(F)c1OC |  | COc1ccc(C[C@H](N)C(=O)O)c(F)c1OC | 37 | 10 |  | 4 M ammonium carbamate buffer, 50 mg/mL E. coli cells containing PAL |  | 1 | whole cells | 50 |  |  |  | 5 |  |  | 0 | 24 | None | FALSE |  | FALSE
Œ±-amino amination | PAL | AvPAL | Weise et al, 2016, Catal. Sci. Technol. | https://doi.org/10.1039/c6cy00855k |  | O=C(O)/C=C/c1cccc(F)c1 |  | N[C@@H](Cc1cccc(F)c1)C(=O)O | 30 | 9.9 | water | 4 M ammonium carbamate buffer |  | 4 | lyophilised | 20 |  |  |  | 350 |  |  | 81 | 22 | High | TRUE | 98 % ee S | FALSE
Œ±-amino amination | PAL | AvPAL | Weise et al, 2016, Catal. Sci. Technol. | https://doi.org/10.1039/c6cy00855k |  | O=C(O)/C=C/c1ccccc1F |  | N[C@@H](Cc1ccccc1F)C(=O)O | 30 | 9.9 | water | 4 M ammonium carbamate buffer |  | 4 | lyophilised | 20 |  |  |  | 100 |  |  | 99 | 22 | High | TRUE | 99 % ee S | FALSE
Œ±-amino amination | PAL | AvPAL | Weise et al, 2016, Catal. Sci. Technol. | https://doi.org/10.1039/c6cy00855k |  | O=C(O)/C=C/c1ccc(F)cc1 |  | N[C@@H](Cc1ccc(F)cc1)C(=O)O | 30 | 9.9 | water | 4 M ammonium carbamate buffer |  | 4 | lyophilised | 20 |  |  |  | 100 |  |  | 96 | 48 | High | TRUE | 99 % ee S | FALSE
Œ±-amino amination | PAL | AvPAL | Weise et al, 2016, Catal. Sci. Technol. | https://doi.org/10.1039/c6cy00855k |  | O=C(O)/C=C/c1ccccc1Cl |  | N[C@@H](Cc1ccccc1Cl)C(=O)O | 30 | 9.9 | water | 4 M ammonium carbamate buffer |  | 4 | lyophilised | 20 |  |  |  | 50 |  |  | 99 | 24 | High | TRUE | 99 % ee S | FALSE
Œ±-amino amination | PAL | AvPAL | Weise et al, 2016, Catal. Sci. Technol. | https://doi.org/10.1039/c6cy00855k |  | O=C(O)/C=C/c1cccc(Cl)c1 |  | N[C@@H](Cc1cccc(Cl)c1)C(=O)O | 30 | 9.9 | water | 4 M ammonium carbamate buffer |  | 4 | lyophilised | 20 |  |  |  | 50 |  |  | 99 | 24 | High | TRUE | 98 % ee S | FALSE
Œ±-amino amination | PAL | AvPAL | Weise et al, 2016, Catal. Sci. Technol. | https://doi.org/10.1039/c6cy00855k |  | O=C(O)/C=C/c1ccc(Cl)cc1 |  | N[C@@H](Cc1ccc(Cl)cc1)C(=O)O | 30 | 9.9 | water | 4 M ammonium carbamate buffer |  | 4 | lyophilised | 20 |  |  |  | 50 |  |  | 95 | 48 | High | TRUE | 98 % ee S | FALSE
Œ±-amino amination | PAL | AvPAL | Weise et al, 2016, Catal. Sci. Technol. | https://doi.org/10.1039/c6cy00855k |  | O=C(O)/C=C/c1ccc(F)c(F)c1 |  | N[C@@H](Cc1ccc(F)c(F)c1)C(=O)O | 30 | 9.9 | water | 4 M ammonium carbamate buffer |  | 4 | lyophilised | 20 |  |  |  | 100 |  |  | 97 | 24 | High | TRUE | 99 % ee S | FALSE
Œ±-amino amination | PAL | AvPAL | Weise et al, 2016, Catal. Sci. Technol. | https://doi.org/10.1039/c6cy00855k |  | O=C(O)/C=C/c1ccc(F)cc1Cl |  | N[C@@H](Cc1ccc(F)cc1Cl)C(=O)O | 30 | 9.9 | water | 4 M ammonium carbamate buffer |  | 4 | lyophilised | 20 |  |  |  | 100 |  |  | 96 | 48 | High | TRUE | 99 % ee S | FALSE
Œ±-amino amination | PAL | AvPAL | Weise et al, 2016, Catal. Sci. Technol. | https://doi.org/10.1039/c6cy00855k |  | O=C(O)/C=C/c1c(Cl)cccc1Cl |  | N[C@@H](Cc1c(Cl)cccc1Cl)C(=O)O | 30 | 9.9 | water | 4 M ammonium carbamate buffer | [7 empty] | 50 |  |  | 96 | 24 | High | TRUE | 99 % ee S | FALSE
Œ≤-amino amination | PAM | EncP | Weise et al, 2015, JACS | http://doi.org/10.1021/jacs.5b07326 |  | O=C(O)/C=C/c1ccccc1 |  | N[C@@H](CC(=O)O)c1ccccc1 | 55 | 8.3 | water | 4 M (NH4)2SO4, 1 ml reaction volume, 400 rpm |  | 1 | whole cells | 40 |  |  |  | 1 |  |  | 45 | 22 | Medium | TRUE | 95 % ee S | FALSE
Œ≤-amino amination | PAM | EncP | Weise et al, 2015, JACS | http://doi.org/10.1021/jacs.5b07326 |  | O=C(O)/C=C/c1ccccc1F |  | N[C@@H](CC(=O)O)c1ccccc1F | 55 | 8.3 | water | 4 M (NH4)2SO4, 1 ml reaction volume, 400 rpm |  | 1 | whole cells | 40 |  |  |  | 1 |  |  | 23 | 22 | Medium | TRUE | 75 % ee S | FALSE
Œ≤-amino amination | PAM | EncP | Weise et al, 2015, JACS | http://doi.org/10.1021/jacs.5b07326 |  | O=C(O)/C=C/c1cccc(F)c1 |  | N[C@@H](CC(=O)O)c1cccc(F)c1 | 55 | 8.3 | water | 4 M (NH4)2SO4, 1 ml reaction volume, 400 rpm |  | 1 | whole cells | 40 |  |  |  | 1 |  |  | 37 | 22 | Medium | TRUE | 95 % ee S | FALSE
Œ≤-amino amination | PAM | EncP | Weise et al, 2015, JACS | http://doi.org/10.1021/jacs.5b07326 |  | O=C(O)/C=C/c1ccc(F)cc1 |  | N[C@@H](CC(=O)O)c1ccc(F)cc1 | 55 | 8.3 | water | 4 M (NH4)2SO4, 1 ml reaction volume, 400 rpm |  | 1 | whole cells | 40 |  |  |  | 1 |  |  | 43 | 22 | Medium | TRUE | 95 % ee S | FALSE
Œ≤-amino amination | PAM | EncP | Weise et al, 2015, JACS | http://doi.org/10.1021/jacs.5b07326 |  | O=C(O)/C=C/c1cc(F)cc(F)c1 |  | N[C@@H](CC(=O)O)c1cc(F)cc(F)c1 | 55 | 8.3 | water | 4 M (NH4)2SO4, 1 ml reaction volume, 400 rpm |  | 1 | whole cells | 40 |  |  |  | 1 |  |  | 25 | 22 | Medium | TRUE |  | FALSE
Œ≤-amino amination | PAM | EncP | Weise et al, 2015, JACS | http://doi.org/10.1021/jacs.5b07326 |  | O=C(O)/C=C/c1c(F)c(F)c(F)c(F)c1F |  | N[C@@H](CC(=O)O)c1c(F)c(F)c(F)c(F)c1F | 55 | 8.3 | water | 4 M (NH4)2SO4, 1 ml reaction volume, 400 rpm |  | 1 | whole cells | 40 |  |  |  | 1 |  |  | 2 | 22 | Low | TRUE |  | FALSE
Œ≤-amino amination | PAM | EncP | Weise et al, 2015, JACS | http://doi.org/10.1021/jacs.5b07326 |  | O=C(O)/C=C/c1ccccc1Cl |  | N[C@@H](CC(=O)O)c1ccccc1Cl | 55 | 8.3 | water | 4 M (NH4)2SO4, 1 ml reaction volume, 400 rpm |  | 1 | whole cells | 40 |  |  |  | 1 |  |  | 17 | 22 | Medium | TRUE |  | FALSE
Œ≤-amino amination | PAM | EncP | Weise et al, 2015, JACS | http://doi.org/10.1021/jacs.5b07326 |  | O=C(O)/C=C/c1cccc(Cl)c1 |  | N[C@@H](CC(=O)O)c1cccc(Cl)c1 | 55 | 8.3 | water | 4 M (NH4)2SO4, 1 ml reaction volume, 400 rpm |  | 1 | whole cells | 40 |  |  |  | 1 |  |  | 37 | 22 | Medium | TRUE | 95 % ee S | FALSE
Œ≤-amino amination | PAM | EncP | Weise et al, 2015, JACS | http://doi.org/10.1021/jacs.5b07326 |  | O=C(O)/C=C/c1ccc(Cl)cc1 |  | N[C@@H](CC(=O)O)c1ccc(Cl)cc1 | 55 | 8.3 | water | 4 M (NH4)2SO4, 1 ml reaction volume, 400 rpm |  | 1 | whole cells | 40 |  |  |  | 1 |  |  | 33 | 22 | Medium | TRUE | 90 % ee S | FALSE
Œ≤-amino amination | PAM | EncP | Weise et al, 2015, JACS | http://doi.org/10.1021/jacs.5b07326 |  | O=C(O)/C=C/c1ccccc1Br |  | N[C@@H](CC(=O)O)c1ccccc1Br | 55 | 8.3 | water | 4 M (NH4)2SO4, 1 ml reaction volume, 400 rpm |  | 1 | whole cells | 40 |  |  |  | 1 |  |  | 16 | 22 | Medium | TRUE | 90 % ee S | FALSE
Œ≤-amino amination | PAM | EncP | Weise et al, 2015, JACS | http://doi.org/10.1021/jacs.5b07326 |  | O=C(O)/C=C/c1cccc(Br)c1 |  | N[C@@H](CC(=O)O)c1cccc(Br)c1 | 55 | 8.3 | water | 4 M (NH4)2SO4, 1 ml reaction volume, 400 rpm |  | 1 | whole cells | 40 |  |  |  | 1 |  |  | 38 | 22 | Medium | TRUE | 95 % ee S | FALSE
Œ≤-amino amination | PAM | EncP | Weise et al, 2015, JACS | http://doi.org/10.1021/jacs.5b07326 |  | O=C(O)/C=C/c1ccc(Br)cc1 |  | N[C@@H](CC(=O)O)c1ccc(Br)cc1 | 55 | 8.3 | water | 4 M (NH4)2SO4, 1 ml reaction volume, 400 rpm |  | 1 | whole cells | 40 |  |  |  | 1 |  |  | 27 | 22 | Medium | TRUE |  | FALSE
Œ≤-amino amination | PAM | EncP | Weise et al, 2015, JACS | http://doi.org/10.1021/jacs.5b07326 |  | O=C(O)/C=C/c1ccccc1[N+](=O)[O-] |  | N[C@@H](CC(=O)O)c1ccccc1[N+](=O)[O-] | 55 | 8.3 | water | 4 M (NH4)2SO4, 1 ml reaction volume, 400 rpm |  | 1 | whole cells | 40 |  |  |  | 1 |  |  | 5 | 22 | Low | TRUE |  | FALSE
Œ≤-amino amination | PAM | EncP | Weise et al, 2015, JACS | http://doi.org/10.1021/jacs.5b07326 |  | O=C(O)/C=C/c1cccc([N+](=O)[O-])c1 |  | N[C@@H](CC(=O)O)c1cccc([N+](=O)[O-])c1 | 55 | 8.3 | water | 4 M (NH4)2SO4, 1 ml reaction volume, 400 rpm |  | 1 | whole cells | 40 |  |  |  | 1 |  |  | 20 | 22 | Medium | TRUE | 95 % ee S | FALSE
Œ≤-amino amination | PAM | EncP | Weise et al, 2015, JACS | http://doi.org/10.1021/jacs.5b07326 |  | O=C(O)/C=C/c1ccc([N+](=O)[O-])cc1 |  | N[C@@H](CC(=O)O)c1ccc([N+](=O)[O-])cc1 | 55 | 8.3 | water | 4 M (NH4)2SO4, 1 ml reaction volume, 400 rpm |  | 1 | whole cells | 40 |  |  |  | 1 |  |  | 9 | 22 | Low | TRUE |  | FALSE
Œ≤-amino amination | PAM | EncP | Weise et al, 2015, JACS | http://doi.org/10.1021/jacs.5b07326 |  | COc1ccccc1/C=C/C(=O)O |  | COc1ccccc1[C@@H](N)CC(=O)O | 55 | 8.3 | water | 4 M (NH4)2SO4, 1 ml reaction volume, 400 rpm |  | 1 | whole cells | 40 |  |  |  | 1 |  |  | 62 | 22 | High | TRUE |  | FALSE
Œ≤-amino amination | PAM | EncP | Weise et al, 2015, JACS | http://doi.org/10.1021/jacs.5b07326 |  | COc1cccc(/C=C/C(=O)O)c1 |  | COc1cccc([C@@H](N)CC(=O)O)c1 | 55 | 8.3 | water | 4 M (NH4)2SO4, 1 ml reaction volume, 400 rpm |  | 1 | whole cells | 40 |  |  |  | 1 |  |  | 44 | 22 | Medium | TRUE | 95 % ee S | FALSE
Œ≤-amino amination | PAM | EncP | Weise et al, 2015, JACS | http://doi.org/10.1021/jacs.5b07326 |  | COc1ccc(/C=C/C(=O)O)cc1 |  | COc1ccc([C@@H](N)CC(=O)O)cc1 | 55 | 8.3 | water | 4 M (NH4)2SO4, 1 ml reaction volume, 400 rpm |  | 1 | whole cells | 40 |  |  |  | 1 |  |  | 44 | 22 | Medium | TRUE |  | FALSE
Œ≤-amino amination | PAM | EncP | Weise et al, 2015, JACS | http://doi.org/10.1021/jacs.5b07326 |  | Cc1ccccc1/C=C/C(=O)O |  | Cc1ccccc1[C@@H](N)CC(=O)O | 55 | 8.3 | water | 4 M (NH4)2SO4, 1 ml reaction volume, 400 rpm |  | 1 | whole cells | 40 |  |  |  | 1 |  |  | 33 | 22 | Medium | TRUE | 85 % ee S | FALSE
Œ≤-amino amination | PAM | EncP | Weise et al, 2015, JACS | http://doi.org/10.1021/jacs.5b07326 |  | Cc1cccc(/C=C/C(=O)O)c1 |  | Cc1cccc([C@@H](N)CC(=O)O)c1 | 55 | 8.3 | water | 4 M (NH4)2SO4, 1 ml reaction volume, 400 rpm |  | 1 | whole cells | 40 |  |  |  | 1 |  |  | 55 | 22 | Medium | TRUE | 95 % ee S | FALSE
Œ≤-amino amination | PAM | EncP | Weise et al, 2015, JACS | http://doi.org/10.1021/jacs.5b07326 |  | Cc1ccc(/C=C/C(=O)O)cc1 |  | Cc1ccc([C@@H](N)CC(=O)O)cc1 | 55 | 8.3 | water | 4 M (NH4)2SO4, 1 ml reaction volume, 400 rpm |  | 1 | whole cells | 40 |  |  |  | 1 |  |  | 43 | 22 | Medium | TRUE | 84 % ee S | FALSE
Œ≤-amino amination | PAM | EncP | Weise et al, 2015, JACS | http://doi.org/10.1021/jacs.5b07326 |  | N#Cc1cccc(/C=C/C(=O)O)c1 |  | N#Cc1cccc([C@@H](N)CC(=O)O)c1 | 55 | 8.3 | water | 4 M (NH4)2SO4, 1 ml reaction volume, 400 rpm |  | 1 | whole cells | 40 |  |  |  | 1 |  |  | 5 | 22 | Low | TRUE |  | FALSE
Œ±-amino amination | PAL | EncP | Weise et al, 2015, JACS | http://doi.org/10.1021/jacs.5b07326 |  | O=C(O)/C=C/c1ccccc1 |  | N[C@@H](Cc1ccccc1)C(=O)O | 55 | 8.3 | water | 4 M (NH4)2SO4, 1 ml reaction volume, 400 rpm |  | 1 | whole cells | 40 |  |  |  | 1 |  |  | 36 | 22 | Medium | TRUE | 95 % ee S | FALSE
Œ±-amino amination | PAL | EncP | Weise et al, 2015, JACS | http://doi.org/10.1021/jacs.5b07326 |  | O=C(O)/C=C/c1ccccc1F |  | N[C@@H](Cc1ccccc1F)C(=O)O | 55 | 8.3 | water | 4 M (NH4)2SO4, 1 ml reaction volume, 400 rpm |  | 1 | whole cells | 40 |  |  |  | 1 |  |  | 69 | 22 | High | TRUE | 83 % ee S | FALSE
Œ±-amino amination | PAL | EncP | Weise et al, 2015, JACS | http://doi.org/10.1021/jacs.5b07326 |  | O=C(O)/C=C/c1cccc(F)c1 |  | N[C@@H](Cc1cccc(F)c1)C(=O)O | 55 | 8.3 | water | 4 M (NH4)2SO4, 1 ml reaction volume, 400 rpm |  | 1 | whole cells | 40 |  |  |  | 1 |  |  | 46 | 22 | Medium | TRUE | 95 % ee S | FALSE
Œ±-amino amination | PAL | EncP | Weise et al, 2015, JACS | http://doi.org/10.1021/jacs.5b07326 |  | O=C(O)/C=C/c1ccc(F)cc1 |  | N[C@@H](Cc1ccc(F)cc1)C(=O)O | 55 | 8.3 | water | 4 M (NH4)2SO4, 1 ml reaction volume, 400 rpm |  | 1 | whole cells | 40 |  |  |  | 1 |  |  | 35 | 22 | Medium | TRUE | 95 % ee S | FALSE
Œ±-amino amination | PAL | EncP | Weise et al, 2015, JACS | http://doi.org/10.1021/jacs.5b07326 |  | O=C(O)/C=C/c1cc(F)cc(F)c1 |  | N[C@@H](Cc1cc(F)cc(F)c1)C(=O)O | 55 | 8.3 | water | 4 M (NH4)2SO4, 1 ml reaction volume, 400 rpm |  | 1 | whole cells | 40 |  |  |  | 1 |  |  | 50 | 22 | Medium | TRUE | 72 % ee S | FALSE
Œ±-amino amination | PAL | EncP | Weise et al, 2015, JACS | http://doi.org/10.1021/jacs.5b07326 |  | O=C(O)/C=C/c1c(F)c(F)c(F)c(F)c1F |  | N[C@@H](Cc1c(F)c(F)c(F)c(F)c1F)C(=O)O | 55 | 8.3 | water | 4 M (NH4)2SO4, 1 ml reaction volume, 400 rpm |  | 1 | whole cells | 40 |  |  |  | 1 |  |  | 93 | 22 | High | TRUE |  | FALSE
Œ±-amino amination | PAL | EncP | Weise et al, 2015, JACS | http://doi.org/10.1021/jacs.5b07326 |  | O=C(O)/C=C/c1ccccc1Cl |  | N[C@@H](Cc1ccccc1Cl)C(=O)O | 55 | 8.3 | water | 4 M (NH4)2SO4, 1 ml reaction volume, 400 rpm |  | 1 | whole cells | 40 |  |  |  | 1 |  |  | 75 | 22 | High | TRUE | 81 % ee S | FALSE
Œ±-amino amination | PAL | EncP | Weise et al, 2015, JACS | http://doi.org/10.1021/jacs.5b07326 |  | O=C(O)/C=C/c1cccc(Cl)c1 |  | N[C@@H](Cc1cccc(Cl)c1)C(=O)O | 55 | 8.3 | water | 4 M (NH4)2SO4, 1 ml reaction volume, 400 rpm |  | 1 | whole cells | 40 |  |  |  | 1 |  |  | 42 | 22 | Medium | TRUE | 95 % ee S | FALSE
Œ±-amino amination | PAL | EncP | Weise et al, 2015, JACS | http://doi.org/10.1021/jacs.5b07326 |  | O=C(O)/C=C/c1ccc(Cl)cc1 |  | N[C@@H](Cc1ccc(Cl)cc1)C(=O)O | 55 | 8.3 | water | 4 M (NH4)2SO4, 1 ml reaction volume, 400 rpm |  | 1 | whole cells | 40 |  |  |  | 1 |  |  | 25 | 22 | Medium | TRUE | 95 % ee S | FALSE
Œ±-amino amination | PAL | EncP | Weise et al, 2015, JACS | http://doi.org/10.1021/jacs.5b07326 |  | O=C(O)/C=C/c1ccccc1Br |  | N[C@@H](Cc1ccccc1Br)C(=O)O | 55 | 8.3 | water | 4 M (NH4)2SO4, 1 ml reaction volume, 400 rpm |  | 1 | whole cells | 40 |  |  |  | 1 |  |  | 74 | 22 | High | TRUE | 95 % ee S | FALSE
Œ±-amino amination | PAL | EncP | Weise et al, 2015, JACS | http://doi.org/10.1021/jacs.5b07326 |  | O=C(O)/C=C/c1cccc(Br)c1 |  | N[C@@H](Cc1cccc(Br)c1)C(=O)O | 55 | 8.3 | water | 4 M (NH4)2SO4, 1 ml reaction volume, 400 rpm |  | 1 | whole cells | 40 |  |  |  | 1 |  |  | 41 | 22 | Medium | TRUE | 95 % ee S | FALSE
Œ±-amino amination | PAL | EncP | Weise et al, 2015, JACS | http://doi.org/10.1021/jacs.5b07326 |  | O=C(O)/C=C/c1ccc(Br)cc1 |  | N[C@@H](Cc1ccc(Br)cc1)C(=O)O | 55 | 8.3 | water | 4 M (NH4)2SO4, 1 ml reaction volume, 400 rpm |  | 1 | whole cells | 40 |  |  |  | 1 |  |  | 18 | 22 | Medium | TRUE | 95 % ee S | FALSE
Œ±-amino amination | PAL | EncP | Weise et al, 2015, JACS | http://doi.org/10.1021/jacs.5b07326 |  | O=C(O)/C=C/c1ccccc1[N+](=O)[O-] |  | N[C@@H](Cc1ccccc1[N+](=O)[O-])C(=O)O | 55 | 8.3 | water | 4 M (NH4)2SO4, 1 ml reaction volume, 400 rpm |  | 1 | whole cells | 40 |  |  |  | 1 |  |  | 88 | 22 | High | TRUE | 6 % ee S | FALSE
Œ±-amino amination | PAL | EncP | Weise et al, 2015, JACS | http://doi.org/10.1021/jacs.5b07326 |  | O=C(O)/C=C/c1cccc([N+](=O)[O-])c1 |  | N[C@@H](Cc1cccc([N+](=O)[O-])c1)C(=O)O | 55 | 8.3 | water | 4 M (NH4)2SO4, 1 ml reaction volume, 400 rpm |  | 1 | whole cells | 40 |  |  |  | 1 |  |  | 47 | 22 | Medium | TRUE | 92 % ee S | FALSE
Œ±-amino amination | PAL | EncP | Weise et al, 2015, JACS | http://doi.org/10.1021/jacs.5b07326 |  | O=C(O)/C=C/c1ccc([N+](=O)[O-])cc1 |  | N[C@@H](Cc1ccc([N+](=O)[O-])cc1)C(=O)O | 55 | 8.3 | water | 4 M (NH4)2SO4, 1 ml reaction volume, 400 rpm |  | 1 | whole cells | 40 |  |  |  | 1 |  |  | 40 | 22 | Medium | TRUE | 64 % ee S | FALSE
Œ±-amino amination | PAL | EncP | Weise et al, 2015, JACS | http://doi.org/10.1021/jacs.5b07326 |  | COc1ccccc1/C=C/C(=O)O |  | COc1ccccc1C[C@H](N)C(=O)O | 55 | 8.3 | water | 4 M (NH4)2SO4, 1 ml reaction volume, 400 rpm |  | 1 | whole cells | 40 |  |  |  | 1 |  |  | 9 | 22 | Low | TRUE | 95 % ee S | FALSE
Œ±-amino amination | PAL | EncP | Weise et al, 2015, JACS | http://doi.org/10.1021/jacs.5b07326 |  | COc1cccc(/C=C/C(=O)O)c1 |  | COc1cccc(C[C@H](N)C(=O)O)c1 | 55 | 8.3 | water | 4 M (NH4)2SO4, 1 ml reaction volume, 400 rpm |  | 1 | whole cells | 40 |  |  |  | 1 |  |  | 27 | 22 | Medium | TRUE | 95 % ee S | FALSE
Œ±-amino amination | PAL | EncP | Weise et al, 2015, JACS | http://doi.org/10.1021/jacs.5b07326 |  | COc1ccc(/C=C/C(=O)O)cc1 |  | COc1ccc(C[C@H](N)C(=O)O)cc1 | 55 | 8.3 | water | 4 M (NH4)2SO4, 1 ml reaction volume, 400 rpm |  | 1 | whole cells | 40 |  |  |  | 1 |  |  | 3 | 22 | Low | TRUE |  | FALSE
Œ±-amino amination | PAL | EncP | Weise et al, 2015, JACS | http://doi.org/10.1021/jacs.5b07326 |  | Cc1ccccc1/C=C/C(=O)O |  | Cc1ccccc1C[C@H](N)C(=O)O | 55 | 8.3 | water | 4 M (NH4)2SO4, 1 ml reaction volume, 400 rpm |  | 1 | whole cells | 40 |  |  |  | 1 |  |  | 47 | 22 | Medium | TRUE | 95 % ee S | FALSE
Œ±-amino amination | PAL | EncP | Weise et al, 2015, JACS | http://doi.org/10.1021/jacs.5b07326 |  | Cc1cccc(/C=C/C(=O)O)c1 |  | Cc1cccc(C[C@H](N)C(=O)O)c1 | 55 | 8.3 | water | 4 M (NH4)2SO4, 1 ml reaction volume, 400 rpm |  | 1 | whole cells | 40 |  |  |  | 1 |  |  | 16 | 22 | Medium | TRUE | 95 % ee S | FALSE
Œ±-amino amination | PAL | EncP | Weise et al, 2015, JACS | http://doi.org/10.1021/jacs.5b07326 |  | Cc1ccc(/C=C/C(=O)O)cc1 |  | Cc1ccc(C[C@H](N)C(=O)O)cc1 | 55 | 8.3 | water | 4 M (NH4)2SO4, 1 ml reaction volume, 400 rpm |  | 1 | whole cells | 40 |  |  |  | 1 |  |  | 1 | 22 | Low | TRUE |  | FALSE
Œ±-amino amination | PAL | EncP | Weise et al, 2015, JACS | http://doi.org/10.1021/jacs.5b07326 |  | N#Cc1cccc(/C=C/C(=O)O)c1 |  | N#Cc1cccc(C[C@H](N)C(=O)O)c1 | 55 | 8.3 | water | 4 M (NH4)2SO4, 1 ml reaction volume, 400 rpm |  | 1 | whole cells | 40 |  |  |  | 1 |  |  | 21 | 22 | Medium | TRUE | 86 % ee S | FALSE
Œ≤-amino amination | PAM | EncP_R299K | Weise et al, 2015, JACS | http://doi.org/10.1021/jacs.5b07326 |  | O=C(O)/C=C/c1ccccc1 |  | N[C@@H](CC(=O)O)c1ccccc1 | 55 | 8.3 | water | 4 M (NH4)2SO4, 1 ml reaction volume, 400 rpm |  | 1 | whole cells | 40 |  |  |  | 1 |  |  | 27 | 22 | Medium | TRUE | 95 % ee S | FALSE
Œ≤-amino amination | PAM | EncP_R299K | Weise et al, 2015, JACS | http://doi.org/10.1021/jacs.5b07326 |  | O=C(O)/C=C/c1ccccc1F |  | N[C@@H](CC(=O)O)c1ccccc1F | 55 | 8.3 | water | 4 M (NH4)2SO4, 1 ml reaction volume, 400 rpm |  | 1 | whole cells | 40 |  |  |  | 1 |  |  | 24 | 22 | Medium | TRUE | 65 % ee S | FALSE
Œ≤-amino amination | PAM | EncP_R299K | Weise et al, 2015, JACS | http://doi.org/10.1021/jacs.5b07326 |  | O=C(O)/C=C/c1cccc(F)c1 |  | N[C@@H](CC(=O)O)c1cccc(F)c1 | 55 | 8.3 | water | 4 M (NH4)2SO4, 1 ml reaction volume, 400 rpm |  | 1 | whole cells | 40 |  |  |  | 1 |  |  | 25 | 22 | Medium | TRUE |  | FALSE
Œ≤-amino amination | PAM | EncP_R299K | Weise et al, 2015, JACS | http://doi.org/10.1021/jacs.5b07326 |  | O=C(O)/C=C/c1ccc(F)cc1 |  | N[C@@H](CC(=O)O)c1ccc(F)cc1 | 55 | 8.3 | water | 4 M (NH4)2SO4, 1 ml reaction volume, 400 rpm |  | 1 | whole cells | 40 |  |  |  | 1 |  |  | 30 | 22 | Medium | TRUE | 95 % ee S | FALSE
Œ≤-amino amination | PAM | EncP_R299K | Weise et al, 2015, JACS | http://doi.org/10.1021/jacs.5b07326 |  | O=C(O)/C=C/c1cc(F)cc(F)c1 |  | N[C@@H](CC(=O)O)c1cc(F)cc(F)c1 | 55 | 8.3 | water | 4 M (NH4)2SO4, 1 ml reaction volume, 400 rpm |  | 1 | whole cells | 40 |  |  |  | 1 |  |  | 14 | 22 | Medium | TRUE |  | FALSE
Œ≤-amino amination | PAM | EncP_R299K | Weise et al, 2015, JACS | http://doi.org/10.1021/jacs.5b07326 |  | O=C(O)/C=C/c1c(F)c(F)c(F)c(F)c1F |  | N[C@@H](CC(=O)O)c1c(F)c(F)c(F)c(F)c1F | 55 | 8.3 | water | 4 M (NH4)2SO4, 1 ml reaction volume, 400 rpm |  | 1 | whole cells | 40 |  |  |  | 1 |  |  | 1 | 22 | Low | TRUE |  | FALSE
Œ≤-amino amination | PAM | EncP_R299K | Weise et al, 2015, JACS | http://doi.org/10.1021/jacs.5b07326 |  | O=C(O)/C=C/c1ccccc1Cl |  | N[C@@H](CC(=O)O)c1ccccc1Cl | 55 | 8.3 | water | 4 M (NH4)2SO4, 1 ml reaction volume, 400 rpm |  | 1 | whole cells | 40 |  |  |  | 1 |  |  | 30 | 22 | Medium | TRUE |  | FALSE
Œ≤-amino amination | PAM | EncP_R299K | Weise et al, 2015, JACS | http://doi.org/10.1021/jacs.5b07326 |  | O=C(O)/C=C/c1cccc(Cl)c1 |  | N[C@@H](CC(=O)O)c1cccc(Cl)c1 | 55 | 8.3 | water | 4 M (NH4)2SO4, 1 ml reaction volume, 400 rpm |  | 1 | whole cells | 40 |  |  |  | 1 |  |  | 30 | 22 | Medium | TRUE | 95 % ee S | FALSE
Œ≤-amino amination | PAM | EncP_R299K | Weise et al, 2015, JACS | http://doi.org/10.1021/jacs.5b07326 |  | O=C(O)/C=C/c1ccc(Cl)cc1 |  | N[C@@H](CC(=O)O)c1ccc(Cl)cc1 | 55 | 8.3 | water | 4 M (NH4)2SO4, 1 ml reaction volume, 400 rpm |  | 1 | whole cells | 40 |  |  |  | 1 |  |  | 36 | 22 | Medium | TRUE | 90 % ee S | FALSE
Œ≤-amino amination | PAM | EncP_R299K | Weise et al, 2015, JACS | http://doi.org/10.1021/jacs.5b07326 |  | O=C(O)/C=C/c1ccccc1Br |  | N[C@@H](CC(=O)O)c1ccccc1Br | 55 | 8.3 | water | 4 M (NH4)2SO4, 1 ml reaction volume, 400 rpm |  | 1 | whole cells | 40 |  |  |  | 1 |  |  | 26 | 22 | Medium | TRUE | 90 % ee S | FALSE
Œ≤-amino amination | PAM | EncP_R299K | Weise et al, 2015, JACS | http://doi.org/10.1021/jacs.5b07326 |  | O=C(O)/C=C/c1cccc(Br)c1 |  | N[C@@H](CC(=O)O)c1cccc(Br)c1 | 55 | 8.3 | water | 4 M (NH4)2SO4, 1 ml reaction volume, 400 rpm |  | 1 | whole cells | 40 |  |  |  | 1 |  |  | 27 | 22 | Medium | TRUE | 95 % ee S | FALSE
Œ≤-amino amination | PAM | EncP_R299K | Weise et al, 2015, JACS | http://doi.org/10.1021/jacs.5b07326 |  | O=C(O)/C=C/c1ccc(Br)cc1 |  | N[C@@H](CC(=O)O)c1ccc(Br)cc1 | 55 | 8.3 | water | 4 M (NH4)2SO4, 1 ml reaction volume, 400 rpm |  | 1 | whole cells | 40 |  |  |  | 1 |  |  | 27 | 22 | Medium | TRUE |  | FALSE
Œ≤-amino amination | PAM | EncP_R299K | Weise et al, 2015, JACS | http://doi.org/10.1021/jacs.5b07326 |  | O=C(O)/C=C/c1ccccc1[N+](=O)[O-] |  | N[C@@H](CC(=O)O)c1ccccc1[N+](=O)[O-] | 55 | 8.3 | water | 4 M (NH4)2SO4, 1 ml reaction volume, 400 rpm |  | 1 | whole cells | 40 |  |  |  | 1 |  |  | 1 | 22 | Low | TRUE |  | FALSE
Œ≤-amino amination | PAM | EncP_R299K | Weise et al, 2015, JACS | http://doi.org/10.1021/jacs.5b07326 |  | O=C(O)/C=C/c1cccc([N+](=O)[O-])c1 |  | N[C@@H](CC(=O)O)c1cccc([N+](=O)[O-])c1 | 55 | 8.3 | water | 4 M (NH4)2SO4, 1 ml reaction volume, 400 rpm |  | 1 | whole cells | 40 |  |  |  | 1 |  |  | 3 | 22 | Low | TRUE |  | FALSE
Œ≤-amino amination | PAM | EncP_R299K | Weise et al, 2015, JACS | http://doi.org/10.1021/jacs.5b07326 |  | O=C(O)/C=C/c1ccc([N+](=O)[O-])cc1 |  | N[C@@H](CC(=O)O)c1ccc([N+](=O)[O-])cc1 | 55 | 8.3 | water | 4 M (NH4)2SO4, 1 ml reaction volume, 400 rpm |  | 1 | whole cells | 40 |  |  |  | 1 |  |  | 2 | 22 | Low | TRUE |  | FALSE
Œ≤-amino amination | PAM | EncP_R299K | Weise et al, 2015, JACS | http://doi.org/10.1021/jacs.5b07326 |  | COc1ccccc1/C=C/C(=O)O |  | COc1ccccc1[C@@H](N)CC(=O)O | 55 | 8.3 | water | 4 M (NH4)2SO4, 1 ml reaction volume, 400 rpm |  | 1 | whole cells | 40 |  |  |  | 1 |  |  | 10 | 22 | Medium | TRUE |  | FALSE
Œ≤-amino amination | PAM | EncP_R299K | Weise et al, 2015, JACS | http://doi.org/10.1021/jacs.5b07326 |  | COc1cccc(/C=C/C(=O)O)c1 |  | COc1cccc([C@@H](N)CC(=O)O)c1 | 55 | 8.3 | water | 4 M (NH4)2SO4, 1 ml reaction volume, 400 rpm |  | 1 | whole cells | 40 |  |  |  | 1 |  |  | 13 | 22 | Medium | TRUE | 95 % ee S | FALSE
Œ≤-amino amination | PAM | EncP_R299K | Weise et al, 2015, JACS | http://doi.org/10.1021/jacs.5b07326 |  | COc1ccc(/C=C/C(=O)O)cc1 |  | COc1ccc([C@@H](N)CC(=O)O)cc1 | 55 | 8.3 | water | 4 M (NH4)2SO4, 1 ml reaction volume, 400 rpm |  | 1 | whole cells | 40 |  |  |  | 1 |  |  | 26 | 22 | Medium | TRUE |  | FALSE
Œ≤-amino amination | PAM | EncP_R299K | Weise et al, 2015, JACS | http://doi.org/10.1021/jacs.5b07326 |  | Cc1ccccc1/C=C/C(=O)O |  | Cc1ccccc1[C@@H](N)CC(=O)O | 55 | 8.3 | water | 4 M (NH4)2SO4, 1 ml reaction volume, 400 rpm |  | 1 | whole cells | 40 |  |  |  | 1 |  |  | 36 | 22 | Medium | TRUE | 84 % ee S | FALSE
Œ≤-amino amination | PAM | EncP_R299K | Weise et al, 2015, JACS | http://doi.org/10.1021/jacs.5b07326 |  | Cc1cccc(/C=C/C(=O)O)c1 |  | Cc1cccc([C@@H](N)CC(=O)O)c1 | 55 | 8.3 | water | 4 M (NH4)2SO4, 1 ml reaction volume, 400 rpm |  | 1 | whole cells | 40 |  |  |  | 1 |  |  | 28 | 22 | Medium | TRUE | 95 % ee S | FALSE
Œ≤-amino amination | PAM | EncP_R299K | Weise et al, 2015, JACS | http://doi.org/10.1021/jacs.5b07326 |  | Cc1ccc(/C=C/C(=O)O)cc1 |  | Cc1ccc([C@@H](N)CC(=O)O)cc1 | 55 | 8.3 | water | 4 M (NH4)2SO4, 1 ml reaction volume, 400 rpm |  | 1 | whole cells | 40 |  |  |  | 1 |  |  | 25 | 22 | Medium | TRUE | 86 % ee S | FALSE
Œ≤-amino amination | PAM | EncP_R299K | Weise et al, 2015, JACS | http://doi.org/10.1021/jacs.5b07326 |  | N#Cc1cccc(/C=C/C(=O)O)c1 |  | N#Cc1cccc([C@@H](N)CC(=O)O)c1 | 55 | 8.3 | water | 4 M (NH4)2SO4, 1 ml reaction volume, 400 rpm |  | 1 | whole cells | 40 |  |  |  | 1 |  |  |  | 22 |  | FALSE |  | FALSE
Œ±-amino amination | PAL | EncP_R299K | Weise et al, 2015, JACS | http://doi.org/10.1021/jacs.5b07326 |  | O=C(O)/C=C/c1ccccc1 |  | N[C@@H](Cc1ccccc1)C(=O)O | 55 | 8.3 | water | 4 M (NH4)2SO4, 1 ml reaction volume, 400 rpm |  | 1 | whole cells | 40 |  |  |  | 1 |  |  | 4 | 22 | Low | TRUE | 95 % ee S | FALSE
Œ±-amino amination | PAL | EncP_R299K | Weise et al, 2015, JACS | http://doi.org/10.1021/jacs.5b07326 |  | O=C(O)/C=C/c1ccccc1F |  | N[C@@H](Cc1ccccc1F)C(=O)O | 55 | 8.3 | water | 4 M (NH4)2SO4, 1 ml reaction volume, 400 rpm |  | 1 | whole cells | 40 |  |  |  | 1 |  |  | 26 | 22 | Medium | TRUE | 95 % ee S | FALSE
Œ±-amino amination | PAL | EncP_R299K | Weise et al, 2015, JACS | http://doi.org/10.1021/jacs.5b07326 |  | O=C(O)/C=C/c1cccc(F)c1 |  | N[C@@H](Cc1cccc(F)c1)C(=O)O | 55 | 8.3 | water | 4 M (NH4)2SO4, 1 ml reaction volume, 400 rpm |  | 1 | whole cells | 40 |  |  |  | 1 |  |  | 24 | 22 | Medium | TRUE | 95 % ee S | FALSE
Œ±-amino amination | PAL | EncP_R299K | Weise et al, 2015, JACS | http://doi.org/10.1021/jacs.5b07326 |  | O=C(O)/C=C/c1ccc(F)cc1 |  | N[C@@H](Cc1ccc(F)cc1)C(=O)O | 55 | 8.3 | water | 4 M (NH4)2SO4, 1 ml reaction volume, 400 rpm |  | 1 | whole cells | 40 |  |  |  | 1 |  |  |  | 22 |  | FALSE |  | FALSE
Œ±-amino amination | PAL | EncP_R299K | Weise et al, 2015, JACS | http://doi.org/10.1021/jacs.5b07326 |  | O=C(O)/C=C/c1cc(F)cc(F)c1 |  | N[C@@H](Cc1cc(F)cc(F)c1)C(=O)O | 55 | 8.3 | water | 4 M (NH4)2SO4, 1 ml reaction volume, 400 rpm |  | 1 | whole cells | 40 |  |  |  | 1 |  |  | 60 | 22 | High | TRUE | 95 % ee S | FALSE
Œ±-amino amination | PAL | EncP_R299K | Weise et al, 2015, JACS | http://doi.org/10.1021/jacs.5b07326 |  | O=C(O)/C=C/c1c(F)c(F)c(F)c(F)c1F |  | N[C@@H](Cc1c(F)c(F)c(F)c(F)c1F)C(=O)O | 55 | 8.3 | water | 4 M (NH4)2SO4, 1 ml reaction volume, 400 rpm |  | 1 | whole cells | 40 |  |  |  | 1 |  |  | 94 | 22 | High | TRUE |  | FALSE
Œ±-amino amination | PAL | EncP_R299K | Weise et al, 2015, JACS | http://doi.org/10.1021/jacs.5b07326 |  | O=C(O)/C=C/c1ccccc1Cl |  | N[C@@H](Cc1ccccc1Cl)C(=O)O | 55 | 8.3 | water | 4 M (NH4)2SO4, 1 ml reaction volume, 400 rpm |  | 1 | whole cells | 40 |  |  |  | 1 |  |  | 28 | 22 | Medium | TRUE | 95 % ee S | FALSE
Œ±-amino amination | PAL | EncP_R299K | Weise et al, 2015, JACS | http://doi.org/10.1021/jacs.5b07326 |  | O=C(O)/C=C/c1cccc(Cl)c1 |  | N[C@@H](Cc1cccc(Cl)c1)C(=O)O | 55 | 8.3 | water | 4 M (NH4)2SO4, 1 ml reaction volume, 400 rpm |  | 1 | whole cells | 40 |  |  |  | 1 |  |  | 8 | 22 | Low | TRUE | 95 % ee S | FALSE
Œ±-amino amination | PAL | EncP_R299K | Weise et al, 2015, JACS | http://doi.org/10.1021/jacs.5b07326 |  | O=C(O)/C=C/c1ccc(Cl)cc1 |  | N[C@@H](Cc1ccc(Cl)cc1)C(=O)O | 55 | 8.3 | water | 4 M (NH4)2SO4, 1 ml reaction volume, 400 rpm |  | 1 | whole cells | 40 |  |  |  | 1 |  |  |  | 22 |  | FALSE |  | FALSE
Œ±-amino amination | PAL | EncP_R299K | Weise et al, 2015, JACS | http://doi.org/10.1021/jacs.5b07326 |  | O=C(O)/C=C/c1ccccc1Br |  | N[C@@H](Cc1ccccc1Br)C(=O)O | 55 | 8.3 | water | 4 M (NH4)2SO4, 1 ml reaction volume, 400 rpm |  | 1 | whole cells | 40 |  |  |  | 1 |  |  | 22 | 22 | Medium | TRUE | 95 % ee S | FALSE
Œ±-amino amination | PAL | EncP_R299K | Weise et al, 2015, JACS | http://doi.org/10.1021/jacs.5b07326 |  | O=C(O)/C=C/c1cccc(Br)c1 |  | N[C@@H](Cc1cccc(Br)c1)C(=O)O | 55 | 8.3 | water | 4 M (NH4)2SO4, 1 ml reaction volume, 400 rpm |  | 1 | whole cells | 40 |  |  |  | 1 |  |  | 4 | 22 | Low | TRUE |  | FALSE
Œ±-amino amination | PAL | EncP_R299K | Weise et al, 2015, JACS | http://doi.org/10.1021/jacs.5b07326 |  | O=C(O)/C=C/c1ccc(Br)cc1 |  | N[C@@H](Cc1ccc(Br)cc1)C(=O)O | 55 | 8.3 | water | 4 M (NH4)2SO4, 1 ml reaction volume, 400 rpm |  | 1 | whole cells | 40 |  |  |  | 1 |  |  |  | 22 |  | FALSE |  | FALSE
Œ±-amino amination | PAL | EncP_R299K | Weise et al, 2015, JACS | http://doi.org/10.1021/jacs.5b07326 |  | O=C(O)/C=C/c1ccccc1[N+](=O)[O-] |  | N[C@@H](Cc1ccccc1[N+](=O)[O-])C(=O)O | 55 | 8.3 | water | 4 M (NH4)2SO4, 1 ml reaction volume, 400 rpm |  | 1 | whole cells | 40 |  |  |  | 1 |  |  | 71 | 22 | High | TRUE | 68 % ee S | FALSE
Œ±-amino amination | PAL | EncP_R299K | Weise et al, 2015, JACS | http://doi.org/10.1021/jacs.5b07326 |  | O=C(O)/C=C/c1cccc([N+](=O)[O-])c1 |  | N[C@@H](Cc1cccc([N+](=O)[O-])c1)C(=O)O | 55 | 8.3 | water | 4 M (NH4)2SO4, 1 ml reaction volume, 400 rpm |  | 1 | whole cells | 40 |  |  |  | 1 |  |  | 13 | 22 | Medium | TRUE | 95 % ee S | FALSE
Œ±-amino amination | PAL | EncP_R299K | Weise et al, 2015, JACS | http://doi.org/10.1021/jacs.5b07326 |  | O=C(O)/C=C/c1ccc([N+](=O)[O-])cc1 |  | N[C@@H](Cc1ccc([N+](=O)[O-])cc1)C(=O)O | 55 | 8.3 | water | 4 M (NH4)2SO4, 1 ml reaction volume, 400 rpm |  | 1 | whole cells | 40 |  |  |  | 1 |  |  | 25 | 22 | Medium | TRUE | 95 % ee S | FALSE
Œ±-amino amination | PAL | EncP_R299K | Weise et al, 2015, JACS | http://doi.org/10.1021/jacs.5b07326 |  | COc1ccccc1/C=C/C(=O)O |  | COc1ccccc1C[C@H](N)C(=O)O | 55 | 8.3 | water | 4 M (NH4)2SO4, 1 ml reaction volume, 400 rpm |  | 1 | whole cells | 40 |  |  |  | 1 |  |  |  | 22 |  | FALSE |  | FALSE
Œ±-amino amination | PAL | EncP_R299K | Weise et al, 2015, JACS | http://doi.org/10.1021/jacs.5b07326 |  | COc1cccc(/C=C/C(=O)O)c1 |  | COc1cccc(C[C@H](N)C(=O)O)c1 | 55 | 8.3 | water | 4 M (NH4)2SO4, 1 ml reaction volume, 400 rpm |  | 1 | whole cells | 40 |  |  |  | 1 |  |  |  | 22 |  | FALSE |  | FALSE
Œ±-amino amination | PAL | EncP_R299K | Weise et al, 2015, JACS | http://doi.org/10.1021/jacs.5b07326 |  | COc1ccc(/C=C/C(=O)O)cc1 |  | COc1ccc(C[C@H](N)C(=O)O)cc1 | 55 | 8.3 | water | 4 M (NH4)2SO4, 1 ml reaction volume, 400 rpm |  | 1 | whole cells | 40 |  |  |  | 1 |  |  |  | 22 |  | FALSE |  | FALSE
Œ±-amino amination | PAL | EncP_R299K | Weise et al, 2015, JACS | http://doi.org/10.1021/jacs.5b07326 |  | Cc1ccccc1/C=C/C(=O)O |  | Cc1ccccc1C[C@H](N)C(=O)O | 55 | 8.3 | water | 4 M (NH4)2SO4, 1 ml reaction volume, 400 rpm |  | 1 | whole cells | 40 |  |  |  | 1 |  |  |  | 22 |  | FALSE |  | FALSE
Œ±-amino amination | PAL | EncP_R299K | Weise et al, 2015, JACS | http://doi.org/10.1021/jacs.5b07326 |  | Cc1cccc(/C=C/C(=O)O)c1 |  | Cc1cccc(C[C@H](N)C(=O)O)c1 | 55 | 8.3 | water | 4 M (NH4)2SO4, 1 ml reaction volume, 400 rpm |  | 1 | whole cells | 40 |  |  |  | 1 |  |  |  | 22 |  | FALSE |  | FALSE
Œ±-amino amination | PAL | EncP_R299K | Weise et al, 2015, JACS | http://doi.org/10.1021/jacs.5b07326 |  | Cc1ccc(/C=C/C(=O)O)cc1 |  | Cc1ccc(C[C@H](N)C(=O)O)cc1 | 55 | 8.3 | water | 4 M (NH4)2SO4, 1 ml reaction volume, 400 rpm |  | 1 | whole cells | 40 |  |  |  | 1 |  |  |  | 22 |  | FALSE |  | FALSE
Œ±-amino amination | PAL | EncP_R299K | Weise et al, 2015, JACS | http://doi.org/10.1021/jacs.5b07326 |  | N#Cc1cccc(/C=C/C(=O)O)c1 |  | N#Cc1cccc(C[C@H](N)C(=O)O)c1 | 55 | 8.3 | water | 4 M (NH4)2SO4, 1 ml reaction volume, 400 rpm |  | 1 | whole cells | 40 |  |  |  | 1 |  |  |  | 22 |  | FALSE |  | FALSE
Œ≤-amino amination | PAM | EncP_E293Q | Weise et al, 2015, JACS | http://doi.org/10.1021/jacs.5b07326 |  | O=C(O)/C=C/c1ccccc1 |  | N[C@@H](CC(=O)O)c1ccccc1 | 55 | 8.3 | water | 4 M (NH4)2SO4, 1 ml reaction volume, 400 rpm |  | 1 | whole cells | 40 |  |  |  | 1 |  |  | 28 | 22 | Medium | TRUE | 95 % ee S | FALSE
Œ≤-amino amination | PAM | EncP_E293Q | Weise et al, 2015, JACS | http://doi.org/10.1021/jacs.5b07326 |  | O=C(O)/C=C/c1ccccc1F |  | N[C@@H](CC(=O)O)c1ccccc1F | 55 | 8.3 | water | 4 M (NH4)2SO4, 1 ml reaction volume, 400 rpm |  | 1 | whole cells | 40 |  |  |  | 1 |  |  | 13 | 22 | Medium | TRUE | 76 % ee S | FALSE
Œ≤-amino amination | PAM | EncP_E293Q | Weise et al, 2015, JACS | http://doi.org/10.1021/jacs.5b07326 |  | O=C(O)/C=C/c1cccc(F)c1 |  | N[C@@H](CC(=O)O)c1cccc(F)c1 | 55 | 8.3 | water | 4 M (NH4)2SO4, 1 ml reaction volume, 400 rpm |  | 1 | whole cells | 40 |  |  |  | 1 |  |  | 25 | 22 | Medium | TRUE | 98 % ee S | FALSE
Œ≤-amino amination | PAM | EncP_E293Q | Weise et al, 2015, JACS | http://doi.org/10.1021/jacs.5b07326 |  | O=C(O)/C=C/c1ccc(F)cc1 |  | N[C@@H](CC(=O)O)c1ccc(F)cc1 | 55 | 8.3 | water | 4 M (NH4)2SO4, 1 ml reaction volume, 400 rpm |  | 1 | whole cells | 40 |  |  |  | 1 |  |  | 35 | 22 | Medium | TRUE | 95 % ee S | FALSE
Œ≤-amino amination | PAM | EncP_E293Q | Weise et al, 2015, JACS | http://doi.org/10.1021/jacs.5b07326 |  | O=C(O)/C=C/c1cc(F)cc(F)c1 |  | N[C@@H](CC(=O)O)c1cc(F)cc(F)c1 | 55 | 8.3 | water | 4 M (NH4)2SO4, 1 ml reaction volume, 400 rpm |  | 1 | whole cells | 40 |  |  |  | 1 |  |  | 18 | 22 | Medium | TRUE |  | FALSE
Œ≤-amino amination | PAM | EncP_E293Q | Weise et al, 2015, JACS | http://doi.org/10.1021/jacs.5b07326 |  | O=C(O)/C=C/c1c(F)c(F)c(F)c(F)c1F |  | N[C@@H](CC(=O)O)c1c(F)c(F)c(F)c(F)c1F | 55 | 8.3 | water | 4 M (NH4)2SO4, 1 ml reaction volume, 400 rpm |  | 1 | whole cells | 40 |  |  |  | 1 |  |  | 2 | 22 | Low | TRUE |  | FALSE
Œ≤-amino amination | PAM | EncP_E293Q | Weise et al, 2015, JACS | http://doi.org/10.1021/jacs.5b07326 |  | O=C(O)/C=C/c1ccccc1Cl |  | N[C@@H](CC(=O)O)c1ccccc1Cl | 55 | 8.3 | water | 4 M (NH4)2SO4, 1 ml reaction volume, 400 rpm |  | 1 | whole cells | 40 |  |  |  | 1 |  |  | 11 | 22 | Medium | TRUE |  | FALSE
Œ≤-amino amination | PAM | EncP_E293Q | Weise et al, 2015, JACS | http://doi.org/10.1021/jacs.5b07326 |  | O=C(O)/C=C/c1cccc(Cl)c1 |  | N[C@@H](CC(=O)O)c1cccc(Cl)c1 | 55 | 8.3 | water | 4 M (NH4)2SO4, 1 ml reaction volume, 400 rpm |  | 1 | whole cells | 40 |  |  |  | 1 |  |  | 27 | 22 | Medium | TRUE | 95 % ee S | FALSE
Œ≤-amino amination | PAM | EncP_E293Q | Weise et al, 2015, JACS | http://doi.org/10.1021/jacs.5b07326 |  | O=C(O)/C=C/c1ccc(Cl)cc1 |  | N[C@@H](CC(=O)O)c1ccc(Cl)cc1 | 55 | 8.3 | water | 4 M (NH4)2SO4, 1 ml reaction volume, 400 rpm |  | 1 | whole cells | 40 |  |  |  | 1 |  |  | 30 | 22 | Medium | TRUE | 90 % ee S | FALSE
Œ≤-amino amination | PAM | EncP_E293Q | Weise et al, 2015, JACS | http://doi.org/10.1021/jacs.5b07326 |  | O=C(O)/C=C/c1ccccc1Br |  | N[C@@H](CC(=O)O)c1ccccc1Br | 55 | 8.3 | water | 4 M (NH4)2SO4, 1 ml reaction volume, 400 rpm |  | 1 | whole cells | 40 |  |  |  | 1 |  |  | 12 | 22 | Medium | TRUE | 90 % ee S | FALSE
Œ≤-amino amination | PAM | EncP_E293Q | Weise et al, 2015, JACS | http://doi.org/10.1021/jacs.5b07326 |  | O=C(O)/C=C/c1cccc(Br)c1 |  | N[C@@H](CC(=O)O)c1cccc(Br)c1 | 55 | 8.3 | water | 4 M (NH4)2SO4, 1 ml reaction volume, 400 rpm |  | 1 | whole cells | 40 |  |  |  | 1 |  |  | 25 | 22 | Medium | TRUE | 95 % ee S | FALSE
Œ≤-amino amination | PAM | EncP_E293Q | Weise et al, 2015, JACS | http://doi.org/10.1021/jacs.5b07326 |  | O=C(O)/C=C/c1ccc(Br)cc1 |  | N[C@@H](CC(=O)O)c1ccc(Br)cc1 | 55 | 8.3 | water | 4 M (NH4)2SO4, 1 ml reaction volume, 400 rpm |  | 1 | whole cells | 40 |  |  |  | 1 |  |  | 25 | 22 | Medium | TRUE |  | FALSE
Œ≤-amino amination | PAM | EncP_E293Q | Weise et al, 2015, JACS | http://doi.org/10.1021/jacs.5b07326 |  | O=C(O)/C=C/c1ccccc1[N+](=O)[O-] |  | N[C@@H](CC(=O)O)c1ccccc1[N+](=O)[O-] | 55 | 8.3 | water | 4 M (NH4)2SO4, 1 ml reaction volume, 400 rpm |  | 1 | whole cells | 40 |  |  |  | 1 |  |  | 4 | 22 | Low | TRUE |  | FALSE
Œ≤-amino amination | PAM | EncP_E293Q | Weise et al, 2015, JACS | http://doi.org/10.1021/jacs.5b07326 |  | O=C(O)/C=C/c1cccc([N+](=O)[O-])c1 |  | N[C@@H](CC(=O)O)c1cccc([N+](=O)[O-])c1 | 55 | 8.3 | water | 4 M (NH4)2SO4, 1 ml reaction volume, 400 rpm |  | 1 | whole cells | 40 |  |  |  | 1 |  |  | 7 | 22 | Low | TRUE | 95 % ee S | FALSE
Œ≤-amino amination | PAM | EncP_E293Q | Weise et al, 2015, JACS | http://doi.org/10.1021/jacs.5b07326 |  | O=C(O)/C=C/c1ccc([N+](=O)[O-])cc1 |  | N[C@@H](CC(=O)O)c1ccc([N+](=O)[O-])cc1 | 55 | 8.3 | water | 4 M (NH4)2SO4, 1 ml reaction volume, 400 rpm |  | 1 | whole cells | 40 |  |  |  | 1 |  |  |  | 22 |  | FALSE |  | FALSE
Œ≤-amino amination | PAM | EncP_E293Q | Weise et al, 2015, JACS | http://doi.org/10.1021/jacs.5b07326 |  | COc1ccccc1/C=C/C(=O)O |  | COc1ccccc1[C@@H](N)CC(=O)O | 55 | 8.3 | water | 4 M (NH4)2SO4, 1 ml reaction volume, 400 rpm |  | 1 | whole cells | 40 |  |  |  | 1 |  |  | 20 | 22 | Medium | TRUE |  | FALSE
Œ≤-amino amination | PAM | EncP_E293Q | Weise et al, 2015, JACS | http://doi.org/10.1021/jacs.5b07326 |  | COc1cccc(/C=C/C(=O)O)c1 |  | COc1cccc([C@@H](N)CC(=O)O)c1 | 55 | 8.3 | water | 4 M (NH4)2SO4, 1 ml reaction volume, 400 rpm |  | 1 | whole cells | 40 |  |  |  | 1 |  |  | 36 | 22 | Medium | TRUE | 95 % ee S | FALSE
Œ≤-amino amination | PAM | EncP_E293Q | Weise et al, 2015, JACS | http://doi.org/10.1021/jacs.5b07326 |  | COc1ccc(/C=C/C(=O)O)cc1 |  | COc1ccc([C@@H](N)CC(=O)O)cc1 | 55 | 8.3 | water | 4 M (NH4)2SO4, 1 ml reaction volume, 400 rpm |  | 1 | whole cells | 40 |  |  |  | 1 |  |  | 37 | 22 | Medium | TRUE |  | FALSE
Œ≤-amino amination | PAM | EncP_E293Q | Weise et al, 2015, JACS | http://doi.org/10.1021/jacs.5b07326 |  | Cc1ccccc1/C=C/C(=O)O |  | Cc1ccccc1[C@@H](N)CC(=O)O | 55 | 8.3 | water | 4 M (NH4)2SO4, 1 ml reaction volume, 400 rpm |  | 1 | whole cells | 40 |  |  |  | 1 |  |  | 22 | 22 | Medium | TRUE | 73 % ee S | FALSE
Œ≤-amino amination | PAM | EncP_E293Q | Weise et al, 2015, JACS | http://doi.org/10.1021/jacs.5b07326 |  | Cc1cccc(/C=C/C(=O)O)c1 |  | Cc1cccc([C@@H](N)CC(=O)O)c1 | 55 | 8.3 | water | 4 M (NH4)2SO4, 1 ml reaction volume, 400 rpm |  | 1 | whole cells | 40 |  |  |  | 1 |  |  | 41 | 22 | Medium | TRUE | 95 % ee S | FALSE
Œ≤-amino amination | PAM | EncP_E293Q | Weise et al, 2015, JACS | http://doi.org/10.1021/jacs.5b07326 |  | Cc1ccc(/C=C/C(=O)O)cc1 |  | Cc1ccc([C@@H](N)CC(=O)O)cc1 | 55 | 8.3 | water | 4 M (NH4)2SO4, 1 ml reaction volume, 400 rpm |  | 1 | whole cells | 40 |  |  |  | 1 |  |  | 35 | 22 | Medium | TRUE | 95 % ee S | FALSE
Œ≤-amino amination | PAM | EncP_E293Q | Weise et al, 2015, JACS | http://doi.org/10.1021/jacs.5b07326 |  | N#Cc1cccc(/C=C/C(=O)O)c1 |  | N#Cc1cccc([C@@H](N)CC(=O)O)c1 | 55 | 8.3 | water | 4 M (NH4)2SO4, 1 ml reaction volume, 400 rpm |  | 1 | whole cells | 40 |  |  |  | 1 |  |  | 1 | 22 | Low | TRUE |  | FALSE
Œ±-amino amination | PAL | EncP_E293Q | Weise et al, 2015, JACS | http://doi.org/10.1021/jacs.5b07326 |  | O=C(O)/C=C/c1ccccc1 |  | N[C@@H](Cc1ccccc1)C(=O)O | 55 | 8.3 | water | 4 M (NH4)2SO4, 1 ml reaction volume, 400 rpm |  | 1 | whole cells | 40 |  |  |  | 1 |  |  | 36 | 22 | Medium | TRUE | 95 % ee S | FALSE
Œ±-amino amination | PAL | EncP_E293Q | Weise et al, 2015, JACS | http://doi.org/10.1021/jacs.5b07326 |  | O=C(O)/C=C/c1ccccc1F |  | N[C@@H](Cc1ccccc1F)C(=O)O | 55 | 8.3 | water | 4 M (NH4)2SO4, 1 ml reaction volume, 400 rpm |  | 1 | whole cells | 40 |  |  |  | 1 |  |  | 73 | 22 | High | TRUE | 50 % ee S | FALSE
Œ±-amino amination | PAL | EncP_E293Q | Weise et al, 2015, JACS | http://doi.org/10.1021/jacs.5b07326 |  | O=C(O)/C=C/c1cccc(F)c1 |  | N[C@@H](Cc1cccc(F)c1)C(=O)O | 55 | 8.3 | water | 4 M (NH4)2SO4, 1 ml reaction volume, 400 rpm |  | 1 | whole cells | 40 |  |  |  | 1 |  |  | 52 | 22 | Medium | TRUE | 54 % ee S | FALSE
Œ±-amino amination | PAL | EncP_E293Q | Weise et al, 2015, JACS | http://doi.org/10.1021/jacs.5b07326 |  | O=C(O)/C=C/c1ccc(F)cc1 |  | N[C@@H](Cc1ccc(F)cc1)C(=O)O | 55 | 8.3 | water | 4 M (NH4)2SO4, 1 ml reaction volume, 400 rpm |  | 1 | whole cells | 40 |  |  |  | 1 |  |  | 33 | 22 | Medium | TRUE | 95 % ee S | FALSE
Œ±-amino amination | PAL | EncP_E293Q | Weise et al, 2015, JACS | http://doi.org/10.1021/jacs.5b07326 |  | O=C(O)/C=C/c1cc(F)cc(F)c1 |  | N[C@@H](Cc1cc(F)cc(F)c1)C(=O)O | 55 | 8.3 | water | 4 M (NH4)2SO4, 1 ml reaction volume, 400 rpm |  | 1 | whole cells | 40 |  |  |  | 1 |  |  | 51 | 22 | Medium | TRUE | 61 % ee S | FALSE
Œ±-amino amination | PAL | EncP_E293Q | Weise et al, 2015, JACS | http://doi.org/10.1021/jacs.5b07326 |  | O=C(O)/C=C/c1c(F)c(F)c(F)c(F)c1F |  | N[C@@H](Cc1c(F)c(F)c(F)c(F)c1F)C(=O)O | 55 | 8.3 | water | 4 M (NH4)2SO4, 1 ml reaction volume, 400 rpm |  | 1 | whole cells | 40 |  |  |  | 1 |  |  | 87 | 22 | High | TRUE |  | FALSE
Œ±-amino amination | PAL | EncP_E293Q | Weise et al, 2015, JACS | http://doi.org/10.1021/jacs.5b07326 |  | O=C(O)/C=C/c1ccccc1Cl |  | N[C@@H](Cc1ccccc1Cl)C(=O)O | 55 | 8.3 | water | 4 M (NH4)2SO4, 1 ml reaction volume, 400 rpm |  | 1 | whole cells | 40 |  |  |  | 1 |  |  | 79 | 22 | High | TRUE | 47 % ee S | FALSE
Œ±-amino amination | PAL | EncP_E293Q | Weise et al, 2015, JACS | http://doi.org/10.1021/jacs.5b07326 |  | O=C(O)/C=C/c1cccc(Cl)c1 |  | N[C@@H](Cc1cccc(Cl)c1)C(=O)O | 55 | 8.3 | water | 4 M (NH4)2SO4, 1 ml reaction volume, 400 rpm |  | 1 | whole cells | 40 |  |  |  | 1 |  |  | 54 | 22 | Medium | TRUE | 61 % ee S | FALSE
Œ±-amino amination | PAL | EncP_E293Q | Weise et al, 2015, JACS | http://doi.org/10.1021/jacs.5b07326 |  | O=C(O)/C=C/c1ccc(Cl)cc1 |  | N[C@@H](Cc1ccc(Cl)cc1)C(=O)O | 55 | 8.3 | water | 4 M (NH4)2SO4, 1 ml reaction volume, 400 rpm |  | 1 | whole cells | 40 |  |  |  | 1 |  |  | 26 | 22 | Medium | TRUE | 95 % ee S | FALSE
Œ±-amino amination | PAL | EncP_E293Q | Weise et al, 2015, JACS | http://doi.org/10.1021/jacs.5b07326 |  | O=C(O)/C=C/c1ccccc1Br |  | N[C@@H](Cc1ccccc1Br)C(=O)O | 55 | 8.3 | water | 4 M (NH4)2SO4, 1 ml reaction volume, 400 rpm |  | 1 | whole cells | 40 |  |  |  | 1 |  |  | 77 | 22 | High | TRUE | 54 % ee S | FALSE
Œ±-amino amination | PAL | EncP_E293Q | Weise et al, 2015, JACS | http://doi.org/10.1021/jacs.5b07326 |  | O=C(O)/C=C/c1cccc(Br)c1 |  | N[C@@H](Cc1cccc(Br)c1)C(=O)O | 55 | 8.3 | water | 4 M (NH4)2SO4, 1 ml reaction volume, 400 rpm |  | 1 | whole cells | 40 |  |  |  | 1 |  |  | 59 | 22 | Medium | TRUE | 61 % ee S | FALSE
Œ±-amino amination | PAL | EncP_E293Q | Weise et al, 2015, JACS | http://doi.org/10.1021/jacs.5b07326 |  | O=C(O)/C=C/c1ccc(Br)cc1 |  | N[C@@H](Cc1ccc(Br)cc1)C(=O)O | 55 | 8.3 | water | 4 M (NH4)2SO4, 1 ml reaction volume, 400 rpm |  | 1 | whole cells | 40 |  |  |  | 1 |  |  | 19 | 22 | Medium | TRUE | 95 % ee S | FALSE
Œ±-amino amination | PAL | EncP_E293Q | Weise et al, 2015, JACS | http://doi.org/10.1021/jacs.5b07326 |  | O=C(O)/C=C/c1ccccc1[N+](=O)[O-] |  | N[C@@H](Cc1ccccc1[N+](=O)[O-])C(=O)O | 55 | 8.3 | water | 4 M (NH4)2SO4, 1 ml reaction volume, 400 rpm |  | 1 | whole cells | 40 |  |  |  | 1 |  |  | 89 | 22 | High | TRUE | 10 % ee S | FALSE
Œ±-amino amination | PAL | EncP_E293Q | Weise et al, 2015, JACS | http://doi.org/10.1021/jacs.5b07326 |  | O=C(O)/C=C/c1cccc([N+](=O)[O-])c1 |  | N[C@@H](Cc1cccc([N+](=O)[O-])c1)C(=O)O | 55 | 8.3 | water | 4 M (NH4)2SO4, 1 ml reaction volume, 400 rpm |  | 1 | whole cells | 40 |  |  |  | 1 |  |  | 66 | 22 | High | TRUE | 76 % ee S | FALSE
Œ±-amino amination | PAL | EncP_E293Q | Weise et al, 2015, JACS | http://doi.org/10.1021/jacs.5b07326 |  | O=C(O)/C=C/c1ccc([N+](=O)[O-])cc1 |  | N[C@@H](Cc1ccc([N+](=O)[O-])cc1)C(=O)O | 55 | 8.3 | water | 4 M (NH4)2SO4, 1 ml reaction volume, 400 rpm |  | 1 | whole cells | 40 |  |  |  | 1 |  |  | 31 | 22 | Medium | TRUE | 73 % ee S | FALSE
Œ±-amino amination | PAL | EncP_E293Q | Weise et al, 2015, JACS | http://doi.org/10.1021/jacs.5b07326 |  | COc1ccccc1/C=C/C(=O)O |  | COc1ccccc1C[C@H](N)C(=O)O | 55 | 8.3 | water | 4 M (NH4)2SO4, 1 ml reaction volume, 400 rpm |  | 1 | whole cells | 40 |  |  |  | 1 |  |  | 34 | 22 | Medium | TRUE | 95 % ee S | FALSE
Œ±-amino amination | PAL | EncP_E293Q | Weise et al, 2015, JACS | http://doi.org/10.1021/jacs.5b07326 |  | COc1cccc(/C=C/C(=O)O)c1 |  | COc1cccc(C[C@H](N)C(=O)O)c1 | 55 | 8.3 | water | 4 M (NH4)2SO4, 1 ml reaction volume, 400 rpm |  | 1 | whole cells | 40 |  |  |  | 1 |  |  | 37 | 22 | Medium | TRUE | 95 % ee S | FALSE
Œ±-amino amination | PAL | EncP_E293Q | Weise et al, 2015, JACS | http://doi.org/10.1021/jacs.5b07326 |  | COc1ccc(/C=C/C(=O)O)cc1 |  | COc1ccc(C[C@H](N)C(=O)O)cc1 | 55 | 8.3 | water | 4 M (NH4)2SO4, 1 ml reaction volume, 400 rpm |  | 1 | whole cells | 40 |  |  |  | 1 |  |  | 9 | 22 | Low | TRUE |  | FALSE
Œ±-amino amination | PAL | EncP_E293Q | Weise et al, 2015, JACS | http://doi.org/10.1021/jacs.5b07326 |  | Cc1ccccc1/C=C/C(=O)O |  | Cc1ccccc1C[C@H](N)C(=O)O | 55 | 8.3 | water | 4 M (NH4)2SO4, 1 ml reaction volume, 400 rpm |  | 1 | whole cells | 40 |  |  |  | 1 |  |  | 42 | 22 | Medium | TRUE | 95 % ee S | FALSE
Œ±-amino amination | PAL | EncP_E293Q | Weise et al, 2015, JACS | http://doi.org/10.1021/jacs.5b07326 |  | Cc1cccc(/C=C/C(=O)O)c1 |  | Cc1cccc(C[C@H](N)C(=O)O)c1 | 55 | 8.3 | water | 4 M (NH4)2SO4, 1 ml reaction volume, 400 rpm |  | 1 | whole cells | 40 |  |  |  | 1 |  |  | 29 | 22 | Medium | TRUE | 95 % ee S | FALSE
Œ±-amino amination | PAL | EncP_E293Q | Weise et al, 2015, JACS | http://doi.org/10.1021/jacs.5b07326 |  | Cc1ccc(/C=C/C(=O)O)cc1 |  | Cc1ccc(C[C@H](N)C(=O)O)cc1 | 55 | 8.3 | water | 4 M (NH4)2SO4, 1 ml reaction volume, 400 rpm |  | 1 | whole cells | 40 |  |  |  | 1 |  |  | 9 | 22 | Low | TRUE | 95 % ee S | FALSE
Œ±-amino amination | PAL | EncP_E293Q | Weise et al, 2015, JACS | http://doi.org/10.1021/jacs.5b07326 |  | N#Cc1cccc(/C=C/C(=O)O)c1 |  | N#Cc1cccc(C[C@H](N)C(=O)O)c1 | 55 | 8.3 | water | 4 M (NH4)2SO4, 1 ml reaction volume, 400 rpm |  | 1 | whole cells | 40 |  |  |  | 1 |  |  | 36 | 22 | Medium | TRUE | 86 % ee S | FALSE
Œ≤-amino amination | PAM | EncP_E293M | Weise et al, 2015, JACS | http://doi.org/10.1021/jacs.5b07326 |  | O=C(O)/C=C/c1ccccc1 |  | N[C@@H](CC(=O)O)c1ccccc1 | 55 | 8.3 | water | 4 M (NH4)2SO4, 1 ml reaction volume, 400 rpm |  | 1 | whole cells | 40 |  |  |  | 1 |  |  | 10 | 22 | Medium | TRUE | 95 % ee S | FALSE
Œ≤-amino amination | PAM | EncP_E293M | Weise et al, 2015, JACS | http://doi.org/10.1021/jacs.5b07326 |  | O=C(O)/C=C/c1ccccc1F |  | N[C@@H](CC(=O)O)c1ccccc1F | 55 | 8.3 | water | 4 M (NH4)2SO4, 1 ml reaction volume, 400 rpm |  | 1 | whole cells | 40 |  |  |  | 1 |  |  | 4 | 22 | Low | TRUE |  | FALSE
Œ≤-amino amination | PAM | EncP_E293M | Weise et al, 2015, JACS | http://doi.org/10.1021/jacs.5b07326 |  | O=C(O)/C=C/c1cccc(F)c1 |  | N[C@@H](CC(=O)O)c1cccc(F)c1 | 55 | 8.3 | water | 4 M (NH4)2SO4, 1 ml reaction volume, 400 rpm |  | 1 | whole cells | 40 |  |  |  | 1 |  |  | 12 | 22 | Medium | TRUE |  | FALSE
Œ≤-amino amination | PAM | EncP_E293M | Weise et al, 2015, JACS | http://doi.org/10.1021/jacs.5b07326 |  | O=C(O)/C=C/c1ccc(F)cc1 |  | N[C@@H](CC(=O)O)c1ccc(F)cc1 | 55 | 8.3 | water | 4 M (NH4)2SO4, 1 ml reaction volume, 400 rpm |  | 1 | whole cells | 40 |  |  |  | 1 |  |  | 18 | 22 | Medium | TRUE |  | FALSE
Œ≤-amino amination | PAM | EncP_E293M | Weise et al, 2015, JACS | http://doi.org/10.1021/jacs.5b07326 |  | O=C(O)/C=C/c1cc(F)cc(F)c1 |  | N[C@@H](CC(=O)O)c1cc(F)cc(F)c1 | 55 | 8.3 | water | 4 M (NH4)2SO4, 1 ml reaction volume, 400 rpm |  | 1 | whole cells | 40 |  |  |  | 1 |  |  | 8 | 22 | Low | TRUE |  | FALSE
Œ≤-amino amination | PAM | EncP_E293M | Weise et al, 2015, JACS | http://doi.org/10.1021/jacs.5b07326 |  | O=C(O)/C=C/c1c(F)c(F)c(F)c(F)c1F |  | N[C@@H](CC(=O)O)c1c(F)c(F)c(F)c(F)c1F | 55 | 8.3 | water | 4 M (NH4)2SO4, 1 ml reaction volume, 400 rpm |  | 1 | whole cells | 40 |  |  |  | 1 |  |  | 1 | 22 | Low | TRUE |  | FALSE
Œ≤-amino amination | PAM | EncP_E293M | Weise et al, 2015, JACS | http://doi.org/10.1021/jacs.5b07326 |  | O=C(O)/C=C/c1ccccc1Cl |  | N[C@@H](CC(=O)O)c1ccccc1Cl | 55 | 8.3 | water | 4 M (NH4)2SO4, 1 ml reaction volume, 400 rpm |  | 1 | whole cells | 40 |  |  |  | 1 |  |  | 6 | 22 | Low | TRUE |  | FALSE
Œ≤-amino amination | PAM | EncP_E293M | Weise et al, 2015, JACS | http://doi.org/10.1021/jacs.5b07326 |  | O=C(O)/C=C/c1cccc(Cl)c1 |  | N[C@@H](CC(=O)O)c1cccc(Cl)c1 | 55 | 8.3 | water | 4 M (NH4)2SO4, 1 ml reaction volume, 400 rpm |  | 1 | whole cells | 40 |  |  |  | 1 |  |  | 8 | 22 | Low | TRUE |  | FALSE
Œ≤-amino amination | PAM | EncP_E293M | Weise et al, 2015, JACS | http://doi.org/10.1021/jacs.5b07326 |  | O=C(O)/C=C/c1ccc(Cl)cc1 |  | N[C@@H](CC(=O)O)c1ccc(Cl)cc1 | 55 | 8.3 | water | 4 M (NH4)2SO4, 1 ml reaction volume, 400 rpm |  | 1 | whole cells | 40 |  |  |  | 1 |  |  | 15 | 22 | Medium | TRUE | 80 % ee S | FALSE
Œ≤-amino amination | PAM | EncP_E293M | Weise et al, 2015, JACS | http://doi.org/10.1021/jacs.5b07326 |  | O=C(O)/C=C/c1ccccc1Br |  | N[C@@H](CC(=O)O)c1ccccc1Br | 55 | 8.3 | water | 4 M (NH4)2SO4, 1 ml reaction volume, 400 rpm |  | 1 | whole cells | 40 |  |  |  | 1 |  |  | 4 | 22 | Low | TRUE |  | FALSE
Œ≤-amino amination | PAM | EncP_E293M | Weise et al, 2015, JACS | http://doi.org/10.1021/jacs.5b07326 |  | O=C(O)/C=C/c1cccc(Br)c1 |  | N[C@@H](CC(=O)O)c1cccc(Br)c1 | 55 | 8.3 | water | 4 M (NH4)2SO4, 1 ml reaction volume, 400 rpm |  | 1 | whole cells | 40 |  |  |  | 1 |  |  | 6 | 22 | Low | TRUE |  | FALSE
Œ≤-amino amination | PAM | EncP_E293M | Weise et al, 2015, JACS | http://doi.org/10.1021/jacs.5b07326 |  | O=C(O)/C=C/c1ccc(Br)cc1 |  | N[C@@H](CC(=O)O)c1ccc(Br)cc1 | 55 | 8.3 | water | 4 M (NH4)2SO4, 1 ml reaction volume, 400 rpm |  | 1 | whole cells | 40 |  |  |  | 1 |  |  | 11 | 22 | Medium | TRUE |  | FALSE
Œ≤-amino amination | PAM | EncP_E293M | Weise et al, 2015, JACS | http://doi.org/10.1021/jacs.5b07326 |  | O=C(O)/C=C/c1ccccc1[N+](=O)[O-] |  | N[C@@H](CC(=O)O)c1ccccc1[N+](=O)[O-] | 55 | 8.3 | water | 4 M (NH4)2SO4, 1 ml reaction volume, 400 rpm |  | 1 | whole cells | 40 |  |  |  | 1 |  |  | 3 | 22 | Low | TRUE |  | FALSE
Œ≤-amino amination | PAM | EncP_E293M | Weise et al, 2015, JACS | http://doi.org/10.1021/jacs.5b07326 |  | O=C(O)/C=C/c1cccc([N+](=O)[O-])c1 |  | N[C@@H](CC(=O)O)c1cccc([N+](=O)[O-])c1 | 55 | 8.3 | water | 4 M (NH4)2SO4, 1 ml reaction volume, 400 rpm |  | 1 | whole cells | 40 |  |  |  | 1 |  |  | 1 | 22 | Low | TRUE |  | FALSE
Œ≤-amino amination | PAM | EncP_E293M | Weise et al, 2015, JACS | http://doi.org/10.1021/jacs.5b07326 |  | O=C(O)/C=C/c1ccc([N+](=O)[O-])cc1 |  | N[C@@H](CC(=O)O)c1ccc([N+](=O)[O-])cc1 | 55 | 8.3 | water | 4 M (NH4)2SO4, 1 ml reaction volume, 400 rpm |  | 1 | whole cells | 40 |  |  |  | 1 |  |  | 1 | 22 | Low | TRUE |  | FALSE
Œ≤-amino amination | PAM | EncP_E293M | Weise et al, 2015, JACS | http://doi.org/10.1021/jacs.5b07326 |  | COc1ccccc1/C=C/C(=O)O |  | COc1ccccc1[C@@H](N)CC(=O)O | 55 | 8.3 | water | 4 M (NH4)2SO4, 1 ml reaction volume, 400 rpm |  | 1 | whole cells | 40 |  |  |  | 1 |  |  |  | 22 |  | FALSE |  | FALSE
Œ≤-amino amination | PAM | EncP_E293M | Weise et al, 2015, JACS | http://doi.org/10.1021/jacs.5b07326 |  | COc1cccc(/C=C/C(=O)O)c1 |  | COc1cccc([C@@H](N)CC(=O)O)c1 | 55 | 8.3 | water | 4 M (NH4)2SO4, 1 ml reaction volume, 400 rpm |  | 1 | whole cells | 40 |  |  |  | 1 |  |  | 11 | 22 | Medium | TRUE | 95 % ee S | FALSE
Œ≤-amino amination | PAM | EncP_E293M | Weise et al, 2015, JACS | http://doi.org/10.1021/jacs.5b07326 |  | COc1ccc(/C=C/C(=O)O)cc1 |  | COc1ccc([C@@H](N)CC(=O)O)cc1 | 55 | 8.3 | water | 4 M (NH4)2SO4, 1 ml reaction volume, 400 rpm |  | 1 | whole cells | 40 |  |  |  | 1 |  |  | 25 | 22 | Medium | TRUE |  | FALSE
Œ≤-amino amination | PAM | EncP_E293M | Weise et al, 2015, JACS | http://doi.org/10.1021/jacs.5b07326 |  | Cc1ccccc1/C=C/C(=O)O |  | Cc1ccccc1[C@@H](N)CC(=O)O | 55 | 8.3 | water | 4 M (NH4)2SO4, 1 ml reaction volume, 400 rpm |  | 1 | whole cells | 40 |  |  |  | 1 |  |  | 19 | 22 | Medium | TRUE | 95 % ee S | FALSE
Œ≤-amino amination | PAM | EncP_E293M | Weise et al, 2015, JACS | http://doi.org/10.1021/jacs.5b07326 |  | Cc1cccc(/C=C/C(=O)O)c1 |  | Cc1cccc([C@@H](N)CC(=O)O)c1 | 55 | 8.3 | water | 4 M (NH4)2SO4, 1 ml reaction volume, 400 rpm |  | 1 | whole cells | 40 |  |  |  | 1 |  |  | 15 | 22 | Medium | TRUE | 95 % ee S | FALSE
Œ≤-amino amination | PAM | EncP_E293M | Weise et al, 2015, JACS | http://doi.org/10.1021/jacs.5b07326 |  | Cc1ccc(/C=C/C(=O)O)cc1 |  | Cc1ccc([C@@H](N)CC(=O)O)cc1 | 55 | 8.3 | water | 4 M (NH4)2SO4, 1 ml reaction volume, 400 rpm |  | 1 | whole cells | 40 |  |  |  | 1 |  |  | 32 | 22 | Medium | TRUE | 82 % ee S | FALSE
Œ≤-amino amination | PAM | EncP_E293M | Weise et al, 2015, JACS | http://doi.org/10.1021/jacs.5b07326 |  | N#Cc1cccc(/C=C/C(=O)O)c1 |  | N#Cc1cccc([C@@H](N)CC(=O)O)c1 | 55 | 8.3 | water | 4 M (NH4)2SO4, 1 ml reaction volume, 400 rpm |  | 1 | whole cells | 40 |  |  |  | 1 |  |  | 1 | 22 | Low | TRUE |  | FALSE
Œ±-amino amination | PAL | EncP_E293M | Weise et al, 2015, JACS | http://doi.org/10.1021/jacs.5b07326 |  | O=C(O)/C=C/c1ccccc1 |  | N[C@@H](Cc1ccccc1)C(=O)O | 55 | 8.3 | water | 4 M (NH4)2SO4, 1 ml reaction volume, 400 rpm |  | 1 | whole cells | 40 |  |  |  | 1 |  |  | 44 | 22 | Medium | TRUE | 95 % ee S | FALSE
Œ±-amino amination | PAL | EncP_E293M | Weise et al, 2015, JACS | http://doi.org/10.1021/jacs.5b07326 |  | O=C(O)/C=C/c1ccccc1F |  | N[C@@H](Cc1ccccc1F)C(=O)O | 55 | 8.3 | water | 4 M (NH4)2SO4, 1 ml reaction volume, 400 rpm |  | 1 | whole cells | 40 |  |  |  | 1 |  |  | 78 | 22 | High | TRUE | 56 % ee S | FALSE
Œ±-amino amination | PAL | EncP_E293M | Weise et al, 2015, JACS | http://doi.org/10.1021/jacs.5b07326 |  | O=C(O)/C=C/c1cccc(F)c1 |  | N[C@@H](Cc1cccc(F)c1)C(=O)O | 55 | 8.3 | water | 4 M (NH4)2SO4, 1 ml reaction volume, 400 rpm |  | 1 | whole cells | 40 |  |  |  | 1 |  |  | 61 | 22 | High | TRUE | 87 % ee S | FALSE
Œ±-amino amination | PAL | EncP_E293M | Weise et al, 2015, JACS | http://doi.org/10.1021/jacs.5b07326 |  | O=C(O)/C=C/c1ccc(F)cc1 |  | N[C@@H](Cc1ccc(F)cc1)C(=O)O | 55 | 8.3 | water | 4 M (NH4)2SO4, 1 ml reaction volume, 400 rpm |  | 1 | whole cells | 40 |  |  |  | 1 |  |  | 43 | 22 | Medium | TRUE | 95 % ee S | FALSE
Œ±-amino amination | PAL | EncP_E293M | Weise et al, 2015, JACS | http://doi.org/10.1021/jacs.5b07326 |  | O=C(O)/C=C/c1cc(F)cc(F)c1 |  | N[C@@H](Cc1cc(F)cc(F)c1)C(=O)O | 55 | 8.3 | water | 4 M (NH4)2SO4, 1 ml reaction volume, 400 rpm |  | 1 | whole cells | 40 |  |  |  | 1 |  |  | 69 | 22 | High | TRUE | 48 % ee S | FALSE
Œ±-amino amination | PAL | EncP_E293M | Weise et al, 2015, JACS | http://doi.org/10.1021/jacs.5b07326 |  | O=C(O)/C=C/c1c(F)c(F)c(F)c(F)c1F |  | N[C@@H](Cc1c(F)c(F)c(F)c(F)c1F)C(=O)O | 55 | 8.3 | water | 4 M (NH4)2SO4, 1 ml reaction volume, 400 rpm |  | 1 | whole cells | 40 |  |  |  | 1 |  |  | 91 | 22 | High | TRUE |  | FALSE
Œ±-amino amination | PAL | EncP_E293M | Weise et al, 2015, JACS | http://doi.org/10.1021/jacs.5b07326 |  | O=C(O)/C=C/c1ccccc1Cl |  | N[C@@H](Cc1ccccc1Cl)C(=O)O | 55 | 8.3 | water | 4 M (NH4)2SO4, 1 ml reaction volume, 400 rpm |  | 1 | whole cells | 40 |  |  |  | 1 |  |  | 86 | 22 | High | TRUE | 60 % ee S | FALSE
Œ±-amino amination | PAL | EncP_E293M | Weise et al, 2015, JACS | http://doi.org/10.1021/jacs.5b07326 |  | O=C(O)/C=C/c1cccc(Cl)c1 |  | N[C@@H](Cc1cccc(Cl)c1)C(=O)O | 55 | 8.3 | water | 4 M (NH4)2SO4, 1 ml reaction volume, 400 rpm |  | 1 | whole cells | 40 |  |  |  | 1 |  |  | 73 | 22 | High | TRUE | 74 % ee S | FALSE
Œ±-amino amination | PAL | EncP_E293M | Weise et al, 2015, JACS | http://doi.org/10.1021/jacs.5b07326 |  | O=C(O)/C=C/c1ccc(Cl)cc1 |  | N[C@@H](Cc1ccc(Cl)cc1)C(=O)O | 55 | 8.3 | water | 4 M (NH4)2SO4, 1 ml reaction volume, 400 rpm |  | 1 | whole cells | 40 |  |  |  | 1 |  |  | 40 | 22 | Medium | TRUE | 95 % ee S | FALSE
Œ±-amino amination | PAL | EncP_E293M | Weise et al, 2015, JACS | http://doi.org/10.1021/jacs.5b07326 |  | O=C(O)/C=C/c1ccccc1Br |  | N[C@@H](Cc1ccccc1Br)C(=O)O | 55 | 8.3 | water | 4 M (NH4)2SO4, 1 ml reaction volume, 400 rpm |  | 1 | whole cells | 40 |  |  |  | 1 |  |  | 82 | 22 | High | TRUE | 72 % ee S | FALSE
Œ±-amino amination | PAL | EncP_E293M | Weise et al, 2015, JACS | http://doi.org/10.1021/jacs.5b07326 |  | O=C(O)/C=C/c1cccc(Br)c1 |  | N[C@@H](Cc1cccc(Br)c1)C(=O)O | 55 | 8.3 | water | 4 M (NH4)2SO4, 1 ml reaction volume, 400 rpm |  | 1 | whole cells | 40 |  |  |  | 1 |  |  | 76 | 22 | High | TRUE | 62 % ee S | FALSE
Œ±-amino amination | PAL | EncP_E293M | Weise et al, 2015, JACS | http://doi.org/10.1021/jacs.5b07326 |  | O=C(O)/C=C/c1ccc(Br)cc1 |  | N[C@@H](Cc1ccc(Br)cc1)C(=O)O | 55 | 8.3 | water | 4 M (NH4)2SO4, 1 ml reaction volume, 400 rpm |  | 1 | whole cells | 40 |  |  |  | 1 |  |  | 34 | 22 | Medium | TRUE | 95 % ee S | FALSE
Œ±-amino amination | PAL | EncP_E293M | Weise et al, 2015, JACS | http://doi.org/10.1021/jacs.5b07326 |  | O=C(O)/C=C/c1ccccc1[N+](=O)[O-] |  | N[C@@H](Cc1ccccc1[N+](=O)[O-])C(=O)O | 55 | 8.3 | water | 4 M (NH4)2SO4, 1 ml reaction volume, 400 rpm |  | 1 | whole cells | 40 |  |  |  | 1 |  |  | 90 | 22 | High | TRUE | 20 % ee S | FALSE
Œ±-amino amination | PAL | EncP_E293M | Weise et al, 2015, JACS | http://doi.org/10.1021/jacs.5b07326 |  | O=C(O)/C=C/c1cccc([N+](=O)[O-])c1 |  | N[C@@H](Cc1cccc([N+](=O)[O-])c1)C(=O)O | 55 | 8.3 | water | 4 M (NH4)2SO4, 1 ml reaction volume, 400 rpm |  | 1 | whole cells | 40 |  |  |  | 1 |  |  | 70 | 22 | High | TRUE | 78 % ee S | FALSE
Œ±-amino amination | PAL | EncP_E293M | Weise et al, 2015, JACS | http://doi.org/10.1021/jacs.5b07326 |  | O=C(O)/C=C/c1ccc([N+](=O)[O-])cc1 |  | N[C@@H](Cc1ccc([N+](=O)[O-])cc1)C(=O)O | 55 | 8.3 | water | 4 M (NH4)2SO4, 1 ml reaction volume, 400 rpm |  | 1 | whole cells | 40 |  |  |  | 1 |  |  | 34 | 22 | Medium | TRUE | 70 % ee S | FALSE
Œ±-amino amination | PAL | EncP_E293M | Weise et al, 2015, JACS | http://doi.org/10.1021/jacs.5b07326 |  | COc1ccccc1/C=C/C(=O)O |  | COc1ccccc1C[C@H](N)C(=O)O | 55 | 8.3 | water | 4 M (NH4)2SO4, 1 ml reaction volume, 400 rpm |  | 1 | whole cells | 40 |  |  |  | 1 |  |  | 20 | 22 | Medium | TRUE | 95 % ee S | FALSE
Œ±-amino amination | PAL | EncP_E293M | Weise et al, 2015, JACS | http://doi.org/10.1021/jacs.5b07326 |  | COc1cccc(/C=C/C(=O)O)c1 |  | COc1cccc(C[C@H](N)C(=O)O)c1 | 55 | 8.3 | water | 4 M (NH4)2SO4, 1 ml reaction volume, 400 rpm |  | 1 | whole cells | 40 |  |  |  | 1 |  |  | 48 | 22 | Medium | TRUE | 95 % ee S | FALSE
Œ±-amino amination | PAL | EncP_E293M | Weise et al, 2015, JACS | http://doi.org/10.1021/jacs.5b07326 |  | COc1ccc(/C=C/C(=O)O)cc1 |  | COc1ccc(C[C@H](N)C(=O)O)cc1 | 55 | 8.3 | water | 4 M (NH4)2SO4, 1 ml reaction volume, 400 rpm |  | 1 | whole cells | 40 |  |  |  | 1 |  |  | 10 | 22 | Medium | TRUE | 95 % ee S | FALSE
Œ±-amino amination | PAL | EncP_E293M | Weise et al, 2015, JACS | http://doi.org/10.1021/jacs.5b07326 |  | Cc1ccccc1/C=C/C(=O)O |  | Cc1ccccc1C[C@H](N)C(=O)O | 55 | 8.3 | water | 4 M (NH4)2SO4, 1 ml reaction volume, 400 rpm |  | 1 | whole cells | 40 |  |  |  | 1 |  |  | 61 | 22 | High | TRUE | 95 % ee S | FALSE
Œ±-amino amination | PAL | EncP_E293M | Weise et al, 2015, JACS | http://doi.org/10.1021/jacs.5b07326 |  | Cc1cccc(/C=C/C(=O)O)c1 |  | Cc1cccc(C[C@H](N)C(=O)O)c1 | 55 | 8.3 | water | 4 M (NH4)2SO4, 1 ml reaction volume, 400 rpm |  | 1 | whole cells | 40 |  |  |  | 1 |  |  | 43 | 22 | Medium | TRUE | 95 % ee S | FALSE
Œ±-amino amination | PAL | EncP_E293M | Weise et al, 2015, JACS | http://doi.org/10.1021/jacs.5b07326 |  | Cc1ccc(/C=C/C(=O)O)cc1 |  | Cc1ccc(C[C@H](N)C(=O)O)cc1 | 55 | 8.3 | water | 4 M (NH4)2SO4, 1 ml reaction volume, 400 rpm |  | 1 | whole cells | 40 |  |  |  | 1 |  |  | 22 | 22 | Medium | TRUE | 95 % ee S | FALSE
Œ±-amino amination | PAL | EncP_E293M | Weise et al, 2015, JACS | http://doi.org/10.1021/jacs.5b07326 |  | N#Cc1cccc(/C=C/C(=O)O)c1 |  | N#Cc1cccc(C[C@H](N)C(=O)O)c1 | 55 | 8.3 | water | 4 M (NH4)2SO4, 1 ml reaction volume, 400 rpm |  | 1 | whole cells | 40 |  |  |  | 1 |  |  | 28 | 22 | Medium | TRUE | 95 % ee S | FALSE
Œ±-amino amination | PAL | AvPAL | Lovelock et al, 2014, Angew. Chem. Int. Ed. | https://doi.org/10.1002/anie.201311061 |  | O=C(O)/C=C/c1ccccc1 |  | N[C@@H](Cc1ccccc1)C(=O)O | 30 | 9.5 | water | 5 M NH4OH, 20 mg/mL E. coli cells containing PAL |  |  | whole cells | 20 |  |  |  | 5 |  |  | 49 | 22 | Medium | TRUE | 99 % ee S | FALSE
Œ±-amino amination | PAL | AvPAL | Lovelock et al, 2014, Angew. Chem. Int. Ed. | https://doi.org/10.1002/anie.201311061 |  | O=C(O)/C=C/c1ccccc1 |  | N[C@@H](Cc1ccccc1)C(=O)O | 30 | 9.5 | water | 5 M NH4OH buffer |  |  | purified protein | 0.8 | 1.74 | 0.039 | 61741 | 10 mM - activity calculated from kinetics |  | 0.03 |  |  | None | FALSE |  | FALSE
Œ±-amino amination | PAL | PcPAL | Lovelock et al, 2014, Angew. Chem. Int. Ed. | https://doi.org/10.1002/anie.201311061 |  | O=C(O)/C=C/c1ccccc1 |  | N[C@@H](Cc1ccccc1)C(=O)O | 30 | 9.5 | water | 5 M NH4OH, 20 mg/mL E. coli cells containing PAL |  |  | whole cells | 20 |  |  |  | 5 |  |  | 58 | 22 | Medium | TRUE | 99 % ee S | FALSE
Œ±-amino amination | PAL | RgPAL | Lovelock et al, 2014, Angew. Chem. Int. Ed. | https://doi.org/10.1002/anie.201311061 |  | O=C(O)/C=C/c1ccccc1 |  | N[C@@H](Cc1ccccc1)C(=O)O | 30 | 9.5 | water | 5 M NH4OH, 20 mg/mL E. coli cells containing PAL |  |  | whole cells | 20 |  |  |  | 5 |  |  | 55 | 22 | Medium | TRUE | 99 % ee S | FALSE
Œ±-amino amination | PAL | AvPAL | Lovelock et al, 2014, Angew. Chem. Int. Ed. | https://doi.org/10.1002/anie.201311061 |  | O=C(O)/C=C/c1cccc(F)c1 |  | N[C@@H](Cc1cccc(F)c1)C(=O)O | 30 | 9.5 | water | 5 M NH4OH, 20 mg/mL E. coli cells containing PAL |  |  | whole cells | 20 |  |  |  | 5 |  |  | 59 | 22 | Medium | TRUE | 99 % ee S | FALSE
Œ±-amino amination | PAL | PcPAL | Lovelock et al, 2014, Angew. Chem. Int. Ed. | https://doi.org/10.1002/anie.201311061 |  | O=C(O)/C=C/c1cccc(F)c1 |  | N[C@@H](Cc1cccc(F)c1)C(=O)O | 30 | 9.5 | water | 5 M NH4OH, 20 mg/mL E. coli cells containing PAL |  |  | whole cells | 20 |  |  |  | 5 |  |  | 75 | 22 | High | TRUE | 6 % ee S | FALSE
Œ±-amino amination | PAL | RgPAL | Lovelock et al, 2014, Angew. Chem. Int. Ed. | https://doi.org/10.1002/anie.201311061 |  | O=C(O)/C=C/c1cccc(F)c1 |  | N[C@@H](Cc1cccc(F)c1)C(=O)O | 30 | 9.5 | water | 5 M NH4OH, 20 mg/mL E. coli cells containing PAL |  |  | whole cells | 20 |  |  |  | 5 |  |  | 71 | 22 | High | TRUE | 2 % ee S | FALSE
Œ±-amino amination | PAL | AvPAL | Lovelock et al, 2014, Angew. Chem. Int. Ed. | https://doi.org/10.1002/anie.201311061 |  | O=C(O)/C=C/c1ccc(F)cc1 |  | N[C@@H](Cc1ccc(F)cc1)C(=O)O | 30 | 9.5 | water | 5 M NH4OH, 20 mg/mL E. coli cells containing PAL |  |  | whole cells | 20 |  |  |  | 5 |  |  | 59 | 22 | Medium | TRUE | 99 % ee S | FALSE
Œ±-amino amination | PAL | PcPAL | Lovelock et al, 2014, Angew. Chem. Int. Ed. | https://doi.org/10.1002/anie.201311061 |  | O=C(O)/C=C/c1ccc(F)cc1 |  | N[C@@H](Cc1ccc(F)cc1)C(=O)O | 30 | 9.5 | water | 5 M NH4OH, 20 mg/mL E. coli cells containing PAL |  |  | whole cells | 20 |  |  |  | 5 |  |  | 60 | 22 | High | TRUE | 99 % ee S | FALSE
Œ±-amino amination | PAL | RgPAL | Lovelock et al, 2014, Angew. Chem. Int. Ed. | https://doi.org/10.1002/anie.201311061 |  | O=C(O)/C=C/c1ccc(F)cc1 |  | N[C@@H](Cc1ccc(F)cc1)C(=O)O | 30 | 9.5 | water | 5 M NH4OH, 20 mg/mL E. coli cells containing PAL |  |  | whole cells | 20 |  |  |  | 5 |  |  | 61 | 22 | High | TRUE | 99 % ee S | FALSE
Œ±-amino amination | PAL | AvPAL | Lovelock et al, 2014, Angew. Chem. Int. Ed. | https://doi.org/10.1002/anie.201311061 |  | O=C(O)/C=C/c1ccc(C(F)(F)F)cc1 |  | N[C@@H](Cc1ccc(C(F)(F)F)cc1)C(=O)O | 30 | 9.5 | water | 5 M NH4OH, 20 mg/mL E. coli cells containing PAL |  |  | whole cells | 20 |  |  |  | 5 |  |  | 76 | 22 | High | TRUE | 71 % ee S | FALSE
Œ±-amino amination | PAL | PcPAL | Lovelock et al, 2014, Angew. Chem. Int. Ed. | https://doi.org/10.1002/anie.201311061 |  | O=C(O)/C=C/c1ccc(C(F)(F)F)cc1 |  | N[C@@H](Cc1ccc(C(F)(F)F)cc1)C(=O)O | 30 | 9.5 | water | 5 M NH4OH, 20 mg/mL E. coli cells containing PAL |  |  | whole cells | 20 |  |  |  | 5 |  |  | 75 | 22 | High | TRUE | 96 % ee S | FALSE
Œ±-amino amination | PAL | RgPAL | Lovelock et al, 2014, Angew. Chem. Int. Ed. | https://doi.org/10.1002/anie.201311061 |  | O=C(O)/C=C/c1ccc(C(F)(F)F)cc1 |  | N[C@@H](Cc1ccc(C(F)(F)F)cc1)C(=O)O | 30 | 9.5 | water | 5 M NH4OH, 20 mg/mL E. coli cells containing PAL |  |  | whole cells | 20 |  |  |  | 5 |  |  | 75 | 22 | High | TRUE | 93 % ee S | FALSE
Œ±-amino amination | PAL | AvPAL | Lovelock et al, 2014, Angew. Chem. Int. Ed. | https://doi.org/10.1002/anie.201311061 |  | O=C(O)/C=C/c1ccccc1Cl |  | N[C@@H](Cc1ccccc1Cl)C(=O)O | 30 | 9.5 | water | 5 M NH4OH, 20 mg/mL E. coli cells containing PAL |  |  | whole cells | 20 |  |  |  | 5 |  |  | 91 | 22 | High | TRUE | 99 % ee S | FALSE
Œ±-amino amination | PAL | PcPAL | Lovelock et al, 2014, Angew. Chem. Int. Ed. | https://doi.org/10.1002/anie.201311061 |  | O=C(O)/C=C/c1ccccc1Cl |  | N[C@@H](Cc1ccccc1Cl)C(=O)O | 30 | 9.5 | water | 5 M NH4OH, 20 mg/mL E. coli cells containing PAL |  |  | whole cells | 20 |  |  |  | 5 |  |  | 94 | 22 | High | TRUE |  | FALSE
Œ±-amino amination | PAL | RgPAL | Lovelock et al, 2014, Angew. Chem. Int. Ed. | https://doi.org/10.1002/anie.201311061 |  | O=C(O)/C=C/c1ccccc1Cl |  | N[C@@H](Cc1ccccc1Cl)C(=O)O | 30 | 9.5 | water | 5 M NH4OH, 20 mg/mL E. coli cells containing PAL |  |  | whole cells | 20 |  |  |  | 5 |  |  | 93 | 22 | High | TRUE | 13 % ee S | FALSE
Œ±-amino amination | PAL | AvPAL | Lovelock et al, 2014, Angew. Chem. Int. Ed. | https://doi.org/10.1002/anie.201311061 |  | O=C(O)/C=C/c1cccc(Cl)c1 |  | N[C@@H](Cc1cccc(Cl)c1)C(=O)O | 30 | 9.5 | water | 5 M NH4OH, 20 mg/mL E. coli cells containing PAL |  |  | whole cells | 20 |  |  |  | 5 |  |  | 62 | 22 | High | TRUE | 99 % ee S | FALSE
Œ±-amino amination | PAL | PcPAL | Lovelock et al, 2014, Angew. Chem. Int. Ed. | https://doi.org/10.1002/anie.201311061 |  | O=C(O)/C=C/c1cccc(Cl)c1 |  | N[C@@H](Cc1cccc(Cl)c1)C(=O)O | 30 | 9.5 | water | 5 M NH4OH, 20 mg/mL E. coli cells containing PAL |  |  | whole cells | 20 |  |  |  | 5 |  |  | 72 | 22 | High | TRUE | 14 % ee S | FALSE
Œ±-amino amination | PAL | RgPAL | Lovelock et al, 2014, Angew. Chem. Int. Ed. | https://doi.org/10.1002/anie.201311061 |  | O=C(O)/C=C/c1cccc(Cl)c1 |  | N[C@@H](Cc1cccc(Cl)c1)C(=O)O | 30 | 9.5 | water | 5 M NH4OH, 20 mg/mL E. coli cells containing PAL |  |  | whole cells | 20 |  |  |  | 5 |  |  | 76 | 22 | High | TRUE | 7 % ee S | FALSE
Œ±-amino amination | PAL | AvPAL | Lovelock et al, 2014, Angew. Chem. Int. Ed. | https://doi.org/10.1002/anie.201311061 |  | O=C(O)/C=C/c1ccc(Cl)cc1 |  | N[C@@H](Cc1ccc(Cl)cc1)C(=O)O | 30 | 9.5 | water | 5 M NH4OH, 20 mg/mL E. coli cells containing PAL |  |  | whole cells | 20 |  |  |  | 5 |  |  | 53 | 22 | Medium | TRUE | 99 % ee S | FALSE
Œ±-amino amination | PAL | PcPAL | Lovelock et al, 2014, Angew. Chem. Int. Ed. | https://doi.org/10.1002/anie.201311061 |  | O=C(O)/C=C/c1ccc(Cl)cc1 |  | N[C@@H](Cc1ccc(Cl)cc1)C(=O)O | 30 | 9.5 | water | 5 M NH4OH, 20 mg/mL E. coli cells containing PAL |  |  | whole cells | 20 |  |  |  | 5 |  |  | 50 | 22 | Medium | TRUE | 99 % ee S | FALSE
Œ±-amino amination | PAL | RgPAL | Lovelock et al, 2014, Angew. Chem. Int. Ed. | https://doi.org/10.1002/anie.201311061 |  | O=C(O)/C=C/c1ccc(Cl)cc1 |  | N[C@@H](Cc1ccc(Cl)cc1)C(=O)O | 30 | 9.5 | water | 5 M NH4OH, 20 mg/mL E. coli cells containing PAL |  |  | whole cells | 20 |  |  |  | 5 |  |  | 51 | 22 | Medium | TRUE | 99 % ee S | FALSE
Œ±-amino amination | PAL | AvPAL | Lovelock et al, 2014, Angew. Chem. Int. Ed. | https://doi.org/10.1002/anie.201311061 |  | O=C(O)/C=C/c1ccccn1 |  | N[C@@H](Cc1ccccn1)C(=O)O | 30 | 9.5 | water | 5 M NH4OH, 20 mg/mL E. coli cells containing PAL |  |  | whole cells | 20 |  |  |  | 5 |  |  | 61 | 22 | High | TRUE | 76 % ee S | FALSE
Œ±-amino amination | PAL | PcPAL | Lovelock et al, 2014, Angew. Chem. Int. Ed. | https://doi.org/10.1002/anie.201311061 |  | O=C(O)/C=C/c1ccccn1 |  | N[C@@H](Cc1ccccn1)C(=O)O | 30 | 9.5 | water | 5 M NH4OH, 20 mg/mL E. coli cells containing PAL |  |  | whole cells | 20 |  |  |  | 5 |  |  | 49 | 22 | Medium | TRUE | 8 % ee R | FALSE
Œ±-amino amination | PAL | RgPAL | Lovelock et al, 2014, Angew. Chem. Int. Ed. | https://doi.org/10.1002/anie.201311061 |  | O=C(O)/C=C/c1ccccn1 |  | N[C@@H](Cc1ccccn1)C(=O)O | 30 | 9.5 | water | 5 M NH4OH, 20 mg/mL E. coli cells containing PAL |  |  | whole cells | 20 |  |  |  | 5 |  |  | 62 | 22 | High | TRUE | 38 % ee S | FALSE
Œ±-amino amination | PAL | AvPAL | Lovelock et al, 2014, Angew. Chem. Int. Ed. | https://doi.org/10.1002/anie.201311061 |  | O=C(O)/C=C/c1cccnc1 |  | N[C@@H](Cc1cccnc1)C(=O)O | 30 | 9.5 | water | 5 M NH4OH, 20 mg/mL E. coli cells containing PAL |  |  | whole cells | 20 |  |  |  | 5 |  |  | 80 | 22 | High | TRUE | 99 % ee S | FALSE
Œ±-amino amination | PAL | PcPAL | Lovelock et al, 2014, Angew. Chem. Int. Ed. | https://doi.org/10.1002/anie.201311061 |  | O=C(O)/C=C/c1cccnc1 |  | N[C@@H](Cc1cccnc1)C(=O)O | 30 | 9.5 | water | 5 M NH4OH, 20 mg/mL E. coli cells containing PAL |  |  | whole cells | 20 |  |  |  | 5 |  |  | 87 | 22 | High | TRUE | 10 % ee S | FALSE
Œ±-amino amination | PAL | RgPAL | Lovelock et al, 2014, Angew. Chem. Int. Ed. | https://doi.org/10.1002/anie.201311061 |  | O=C(O)/C=C/c1cccnc1 |  | N[C@@H](Cc1cccnc1)C(=O)O | 30 | 9.5 | water | 5 M NH4OH, 20 mg/mL E. coli cells containing PAL |  |  | whole cells | 20 |  |  |  | 5 |  |  | 85 | 22 | High | TRUE | 28 % ee S | FALSE
Œ±-amino amination | PAL | AvPAL | Lovelock et al, 2014, Angew. Chem. Int. Ed. | https://doi.org/10.1002/anie.201311061 |  | O=C(O)/C=C/c1ccncc1 |  | N[C@@H](Cc1ccncc1)C(=O)O | 30 | 9.5 | water | 5 M NH4OH, 20 mg/mL E. coli cells containing PAL |  |  | whole cells | 20 |  |  |  | 5 |  |  | 77 | 22 | High | TRUE | 75 % ee S | FALSE
Œ±-amino amination | PAL | PcPAL | Lovelock et al, 2014, Angew. Chem. Int. Ed. | https://doi.org/10.1002/anie.201311061 |  | O=C(O)/C=C/c1ccncc1 |  | N[C@@H](Cc1ccncc1)C(=O)O | 30 | 9.5 | water | 5 M NH4OH, 20 mg/mL E. coli cells containing PAL |  |  | whole cells | 20 |  |  |  | 5 |  |  | 89 | 22 | High | TRUE |  | FALSE
Œ±-amino amination | PAL | RgPAL | Lovelock et al, 2014, Angew. Chem. Int. Ed. | https://doi.org/10.1002/anie.201311061 |  | O=C(O)/C=C/c1ccncc1 |  | N[C@@H](Cc1ccncc1)C(=O)O | 30 | 9.5 | water | 5 M NH4OH, 20 mg/mL E. coli cells containing PAL |  |  | whole cells | 20 |  |  |  | 5 |  |  | 89 | 22 | High | TRUE | 1 % ee S | FALSE
Œ±-amino amination | PAL | AvPAL | Lovelock et al, 2014, Angew. Chem. Int. Ed. | https://doi.org/10.1002/anie.201311061 |  | O=C(O)/C=C/c1ccccc1[N+](=O)[O-] |  | N[C@@H](Cc1ccccc1[N+](=O)[O-])C(=O)O | 30 | 9.5 | water | 5 M NH4OH, 20 mg/mL E. coli cells containing PAL |  |  | whole cells | 20 |  |  |  | 5 |  |  | 86 | 22 | High | TRUE | 9 % ee R | FALSE
Œ±-amino amination | PAL | PcPAL | Lovelock et al, 2014, Angew. Chem. Int. Ed. | https://doi.org/10.1002/anie.201311061 |  | O=C(O)/C=C/c1ccccc1[N+](=O)[O-] |  | N[C@@H](Cc1ccccc1[N+](=O)[O-])C(=O)O | 30 | 9.5 | water | 5 M NH4OH, 20 mg/mL E. coli cells containing PAL |  |  | whole cells | 20 |  |  |  | 5 |  |  | 87 | 22 | High | TRUE | 11 % ee R | FALSE
Œ±-amino amination | PAL | RgPAL | Lovelock et al, 2014, Angew. Chem. Int. Ed. | https://doi.org/10.1002/anie.201311061 |  | O=C(O)/C=C/c1ccccc1[N+](=O)[O-] |  | N[C@@H](Cc1ccccc1[N+](=O)[O-])C(=O)O | 30 | 9.5 | water | 5 M NH4OH, 20 mg/mL E. coli cells containing PAL |  |  | whole cells | 20 |  |  |  | 5 |  |  | 86 | 22 | High | TRUE | 14 % ee R | FALSE
Œ±-amino amination | PAL | AvPAL | Lovelock et al, 2014, Angew. Chem. Int. Ed. | https://doi.org/10.1002/anie.201311061 |  | O=C(O)/C=C/c1cccc([N+](=O)[O-])c1 |  | N[C@@H](Cc1cccc([N+](=O)[O-])c1)C(=O)O | 30 | 9.5 | water | 5 M NH4OH, 20 mg/mL E. coli cells containing PAL |  |  | whole cells | 20 |  |  |  | 5 |  |  | 78 | 22 | High | TRUE | 92 % ee S | FALSE
Œ±-amino amination | PAL | PcPAL | Lovelock et al, 2014, Angew. Chem. Int. Ed. | https://doi.org/10.1002/anie.201311061 |  | O=C(O)/C=C/c1cccc([N+](=O)[O-])c1 |  | N[C@@H](Cc1cccc([N+](=O)[O-])c1)C(=O)O | 30 | 9.5 | water | 5 M NH4OH, 20 mg/mL E. coli cells containing PAL |  |  | whole cells | 20 |  |  |  | 5 |  |  | 84 | 22 | High | TRUE | 7 % ee S | FALSE
Œ±-amino amination | PAL | RgPAL | Lovelock et al, 2014, Angew. Chem. Int. Ed. | https://doi.org/10.1002/anie.201311061 |  | O=C(O)/C=C/c1cccc([N+](=O)[O-])c1 |  | N[C@@H](Cc1cccc([N+](=O)[O-])c1)C(=O)O | 30 | 9.5 | water | 5 M NH4OH, 20 mg/mL E. coli cells containing PAL |  |  | whole cells | 20 |  |  |  | 5 |  |  | 83 | 22 | High | TRUE | 7 % ee S | FALSE
Œ±-amino amination | PAL | AvPAL | Lovelock et al, 2014, Angew. Chem. Int. Ed. | https://doi.org/10.1002/anie.201311061 |  | O=C(O)/C=C/c1ccc([N+](=O)[O-])cc1 |  | N[C@@H](Cc1ccc([N+](=O)[O-])cc1)C(=O)O | 30 | 9.5 | water | 5 M NH4OH buffer |  |  | purified protein | 0.8 | 246.36 | 0.72 | 61741 | 10 mM - activity calculated from kinetics |  | 3.72 |  |  | High | TRUE |  | FALSE
Œ±-amino amination | PAL | AvPAL | Lovelock et al, 2014, Angew. Chem. Int. Ed. | https://doi.org/10.1002/anie.201311061 |  | O=C(O)/C=C/c1ccc([N+](=O)[O-])cc1 |  | N[C@@H](Cc1ccc([N+](=O)[O-])cc1)C(=O)O | 30 | 9.5 | water | 5 M NH4OH, 20 mg/mL E. coli cells containing PAL |  |  | whole cells | 20 |  |  |  | 5 |  |  | 79 | 22 | High | TRUE | 6 % ee R | FALSE
Œ±-amino amination | PAL | PcPAL | Lovelock et al, 2014, Angew. Chem. Int. Ed. | https://doi.org/10.1002/anie.201311061 |  | O=C(O)/C=C/c1ccc([N+](=O)[O-])cc1 |  | N[C@@H](Cc1ccc([N+](=O)[O-])cc1)C(=O)O | 30 | 9.5 | water | 5 M NH4OH, 20 mg/mL E. coli cells containing PAL |  |  | whole cells | 20 |  |  |  | 5 |  |  | 86 | 22 | High | TRUE | 4 % ee R | FALSE
Œ±-amino amination | PAL | RgPAL | Lovelock et al, 2014, Angew. Chem. Int. Ed. | https://doi.org/10.1002/anie.201311061 |  | O=C(O)/C=C/c1ccc([N+](=O)[O-])cc1 |  | N[C@@H](Cc1ccc([N+](=O)[O-])cc1)C(=O)O | 30 | 9.5 | water | 5 M NH4OH, 20 mg/mL E. coli cells containing PAL |  |  | whole cells | 20 |  |  |  | 5 |  |  | 85 | 22 | High | TRUE | 5 % ee S | FALSE
Œ±-amino amination | PAL | AvPAL | Lovelock et al, 2014, Angew. Chem. Int. Ed. | https://doi.org/10.1002/anie.201311061 |  | O=C(O)/C=C/c1cccc(O)c1 |  | N[C@@H](Cc1cccc(O)c1)C(=O)O | 30 | 9.5 | water | 5 M NH4OH, 20 mg/mL E. coli cells containing PAL |  |  | whole cells | 20 |  |  |  | 5 |  |  | 50 | 22 | Medium | TRUE | 99 % ee S | FALSE
Œ±-amino amination | PAL | PcPAL | Lovelock et al, 2014, Angew. Chem. Int. Ed. | https://doi.org/10.1002/anie.201311061 |  | O=C(O)/C=C/c1cccc(O)c1 |  | N[C@@H](Cc1cccc(O)c1)C(=O)O | 30 | 9.5 | water | 5 M NH4OH, 20 mg/mL E. coli cells containing PAL |  |  | whole cells | 20 |  |  |  | 5 |  |  | 50 | 22 | Medium | TRUE | 99 % ee S | FALSE
Œ±-amino amination | PAL | RgPAL | Lovelock et al, 2014, Angew. Chem. Int. Ed. | https://doi.org/10.1002/anie.201311061 |  | O=C(O)/C=C/c1cccc(O)c1 |  | N[C@@H](Cc1cccc(O)c1)C(=O)O | 30 | 9.5 | water | 5 M NH4OH, 20 mg/mL E. coli cells containing PAL |  |  | whole cells | 20 |  |  |  | 5 |  |  | 48 | 22 | Medium | TRUE | 99 % ee S | FALSE
Œ±-amino amination | PAL | AvPAL | Lovelock et al, 2014, Angew. Chem. Int. Ed. | https://doi.org/10.1002/anie.201311061 |  | N[C@@H](Cc1ccccc1)C(=O)O |  | O=C(O)/C=C/c1ccccc1 | 30 | 8.3 | water | 0.1 M buffer |  |  | purified protein | 0.8 | 29.46 | 0.298 | 61741 | 10 mM - activity calculated from kinetics |  | 0.46 |  |  | Medium | TRUE |  | FALSE
Œ±-amino amination | PAL | AvPAL | Lovelock et al, 2014, Angew. Chem. Int. Ed. | https://doi.org/10.1002/anie.201311061 |  | N[C@@H](Cc1ccc([N+](=O)[O-])cc1)C(=O)O |  | O=C(O)/C=C/c1ccc([N+](=O)[O-])cc1 | 30 | 8.3 | water | 0.1 M buffer |  |  | purified protein | 0.8 | 82.8 | 0.478 | 61741 | 10 mM - activity calculated from kinetics |  | 1.28 |  |  | High | TRUE |  | FALSE
Œ±-amino amination | PAL | AvPAL | Lovelock et al, 2014, Angew. Chem. Int. Ed. | https://doi.org/10.1002/anie.201311061 |  | N[C@H](Cc1ccc([N+](=O)[O-])cc1)C(=O)O |  | O=C(O)/C=C/c1ccc([N+](=O)[O-])cc1 | 30 | 8.3 | water | 0.1 M buffer |  |  | purified protein | 0.8 | 5.4 | 0.089 | 61741 | 10 mM - activity calculated from kinetics |  | 0.09 |  |  | Low | TRUE |  | FALSE
Œ±-amino amination | PAM | PabH | Weise et al, 2017, Adv. Synth. Catal. | https://doi.org/10.1002/adsc.201600894 |  | O=C(O)/C=C/c1ccccc1 |  | N[C@@H](Cc1ccccc1)C(=O)O | 30 | 8 | water | 50 mg/mL wet cell weight, 100 mM borate buffer |  |  | whole cells | 50 |  |  |  | 5 |  |  | 7 | 24 | Low | TRUE |  | TRUE
Œ≤-amino deamination | PAM | PabH | Weise et al, 2017, Adv. Synth. Catal. | https://doi.org/10.1002/adsc.201600894 |  | NC(CC(=O)O)c1ccccc1 |  | O=C(O)/C=C/c1ccccc1 | 30 | 8 | water | 50 mg/mL wet cell weight, 100 mM borate buffer |  |  | whole cells | 50 |  |  |  | 5 |  |  | 7 | 24 | Low | TRUE |  | TRUE
Œ±-amino amination | PAM | PabH | Weise et al, 2017, Adv. Synth. Catal. | https://doi.org/10.1002/adsc.201600894 |  | O=C(O)/C=C/c1ccccc1F |  | N[C@@H](Cc1ccccc1F)C(=O)O | 30 | 8 | water | 50 mg/mL wet cell weight, 100 mM borate buffer |  |  | whole cells | 50 |  |  |  | 5 |  |  | 13 | 24 | Medium | TRUE |  | TRUE
Œ≤-amino deamination | PAM | PabH | Weise et al, 2017, Adv. Synth. Catal. | https://doi.org/10.1002/adsc.201600894 |  | NC(CC(=O)O)c1ccccc1F |  | O=C(O)/C=C/c1ccccc1F | 30 | 8 | water | 50 mg/mL wet cell weight, 100 mM borate buffer |  |  | whole cells | 50 |  |  |  | 5 |  |  | 13 | 24 | Medium | TRUE |  | TRUE
Œ±-amino amination | PAM | PabH | Weise et al, 2017, Adv. Synth. Catal. | https://doi.org/10.1002/adsc.201600894 |  | O=C(O)/C=C/c1cccc(F)c1 |  | N[C@@H](Cc1cccc(F)c1)C(=O)O | 30 | 8 | water | 50 mg/mL wet cell weight, 100 mM borate buffer |  |  | whole cells | 50 |  |  |  | 5 |  |  | 12 | 24 | Medium | TRUE |  | TRUE
Œ≤-amino deamination | PAM | PabH | Weise et al, 2017, Adv. Synth. Catal. | https://doi.org/10.1002/adsc.201600894 |  | NC(CC(=O)O)c1cccc(F)c1 |  | O=C(O)/C=C/c1cccc(F)c1 | 30 | 8 | water | 50 mg/mL wet cell weight, 100 mM borate buffer |  |  | whole cells | 50 |  |  |  | 5 |  |  | 12 | 24 | Medium | TRUE |  | TRUE
Œ±-amino amination | PAM | PabH | Weise et al, 2017, Adv. Synth. Catal. | https://doi.org/10.1002/adsc.201600894 |  | O=C(O)/C=C/c1ccc(F)cc1 |  | N[C@@H](Cc1ccc(F)cc1)C(=O)O | 30 | 8 | water | 50 mg/mL wet cell weight, 100 mM borate buffer |  |  | whole cells | 50 |  |  |  | 5 |  |  | 3 | 24 | Low | TRUE |  | TRUE
Œ≤-amino deamination | PAM | PabH | Weise et al, 2017, Adv. Synth. Catal. | https://doi.org/10.1002/adsc.201600894 |  | NC(CC(=O)O)c1ccc(F)cc1 |  | O=C(O)/C=C/c1ccc(F)cc1 | 30 | 8 | water | 50 mg/mL wet cell weight, 100 mM borate buffer |  |  | whole cells | 50 |  |  |  | 5 |  |  | 3 | 24 | Low | TRUE |  | TRUE
Œ±-amino amination | PAM | PabH | Weise et al, 2017, Adv. Synth. Catal. | https://doi.org/10.1002/adsc.201600894 |  | O=C(O)/C=C/c1ccccc1Cl |  | N[C@@H](Cc1ccccc1Cl)C(=O)O | 30 | 8 | water | 50 mg/mL wet cell weight, 100 mM borate buffer |  |  | whole cells | 50 |  |  |  | 5 |  |  | 18 | 24 | Medium | TRUE |  | TRUE
Œ≤-amino deamination | PAM | PabH | Weise et al, 2017, Adv. Synth. Catal. | https://doi.org/10.1002/adsc.201600894 |  | NC(CC(=O)O)c1ccccc1Cl |  | O=C(O)/C=C/c1ccccc1Cl | 30 | 8 | water | 50 mg/mL wet cell weight, 100 mM borate buffer |  |  | whole cells | 50 |  |  |  | 5 |  |  | 18 | 24 | Medium | TRUE |  | TRUE
Œ±-amino amination | PAM | PabH | Weise et al, 2017, Adv. Synth. Catal. | https://doi.org/10.1002/adsc.201600894 |  | O=C(O)/C=C/c1ccc(Cl)cc1 |  | N[C@@H](Cc1ccc(Cl)cc1)C(=O)O | 30 | 8 | water | 50 mg/mL wet cell weight, 100 mM borate buffer |  |  | whole cells | 50 |  |  |  | 5 |  |  | 4 | 24 | Low | TRUE |  | TRUE
Œ≤-amino deamination | PAM | PabH | Weise et al, 2017, Adv. Synth. Catal. | https://doi.org/10.1002/adsc.201600894 |  | NC(CC(=O)O)c1ccc(Cl)cc1 |  | O=C(O)/C=C/c1ccc(Cl)cc1 | 30 | 8 | water | 50 mg/mL wet cell weight, 100 mM borate buffer |  |  | whole cells | 50 |  |  |  | 5 |  |  | 4 | 24 | Low | TRUE |  | TRUE
Œ±-amino amination | PAM | PabH | Weise et al, 2017, Adv. Synth. Catal. | https://doi.org/10.1002/adsc.201600894 |  | O=C(O)/C=C/c1cccc(Br)c1 |  | N[C@@H](Cc1cccc(Br)c1)C(=O)O | 30 | 8 | water | 50 mg/mL wet cell weight, 100 mM borate buffer |  |  | whole cells | 50 |  |  |  | 5 |  |  | 3 | 24 | Low | TRUE |  | TRUE
Œ≤-amino deamination | PAM | PabH | Weise et al, 2017, Adv. Synth. Catal. | https://doi.org/10.1002/adsc.201600894 |  | NC(CC(=O)O)c1cccc(Br)c1 |  | O=C(O)/C=C/c1cccc(Br)c1 | 30 | 8 | water | 50 mg/mL wet cell weight, 100 mM borate buffer |  |  | whole cells | 50 |  |  |  | 5 |  |  | 3 | 24 | Low | TRUE |  | TRUE
Œ±-amino amination | PAM | PabH | Weise et al, 2017, Adv. Synth. Catal. | https://doi.org/10.1002/adsc.201600894 |  | O=C(O)/C=C/c1ccc(Br)cc1 |  | N[C@@H](Cc1ccc(Br)cc1)C(=O)O | 30 | 8 | water | 50 mg/mL wet cell weight, 100 mM borate buffer |  |  | whole cells | 50 |  |  |  | 5 |  |  | 1 | 24 | Low | TRUE |  | TRUE
Œ≤-amino deamination | PAM | PabH | Weise et al, 2017, Adv. Synth. Catal. | https://doi.org/10.1002/adsc.201600894 |  | NC(CC(=O)O)c1ccc(Br)cc1 |  | O=C(O)/C=C/c1ccc(Br)cc1 | 30 | 8 | water | 50 mg/mL wet cell weight, 100 mM borate buffer |  |  | whole cells | 50 |  |  |  | 5 |  |  | 1 | 24 | Low | TRUE |  | TRUE
Œ±-amino amination | PAM | PabH | Weise et al, 2017, Adv. Synth. Catal. | https://doi.org/10.1002/adsc.201600894 |  | O=C(O)/C=C/c1ccccc1[N+](=O)[O-] |  | N[C@@H](Cc1ccccc1[N+](=O)[O-])C(=O)O | 30 | 8 | water | 50 mg/mL wet cell weight, 100 mM borate buffer |  |  | whole cells | 50 |  |  |  | 5 |  |  | 7 | 24 | Low | TRUE |  | TRUE
Œ≤-amino deamination | PAM | PabH | Weise et al, 2017, Adv. Synth. Catal. | https://doi.org/10.1002/adsc.201600894 |  | NC(CC(=O)O)c1ccccc1[N+](=O)[O-] |  | O=C(O)/C=C/c1ccccc1[N+](=O)[O-] | 30 | 8 | water | 50 mg/mL wet cell weight, 100 mM borate buffer |  |  | whole cells | 50 |  |  |  | 5 |  |  | 7 | 24 | Low | TRUE |  | TRUE
Œ±-amino amination | PAM | PabH | Weise et al, 2017, Adv. Synth. Catal. | https://doi.org/10.1002/adsc.201600894 |  | O=C(O)/C=C/c1cccc([N+](=O)[O-])c1 |  | N[C@@H](Cc1cccc([N+](=O)[O-])c1)C(=O)O | 30 | 8 | water | 50 mg/mL wet cell weight, 100 mM borate buffer |  |  | whole cells | 50 |  |  |  | 5 |  |  | 1 | 24 | Low | TRUE |  | TRUE
Œ≤-amino deamination | PAM | PabH | Weise et al, 2017, Adv. Synth. Catal. | https://doi.org/10.1002/adsc.201600894 |  | NC(CC(=O)O)c1cccc([N+](=O)[O-])c1 |  | O=C(O)/C=C/c1cccc([N+](=O)[O-])c1 | 30 | 8 | water | 50 mg/mL wet cell weight, 100 mM borate buffer |  |  | whole cells | 50 |  |  |  | 5 |  |  | 1 | 24 | Low | TRUE |  | TRUE
Œ±-amino amination | PAM | PabH | Weise et al, 2017, Adv. Synth. Catal. | https://doi.org/10.1002/adsc.201600894 |  | Cc1ccccc1/C=C/C(=O)O |  | Cc1ccccc1C[C@H](N)C(=O)O | 30 | 8 | water | 50 mg/mL wet cell weight, 100 mM borate buffer |  |  | whole cells | 50 |  |  |  | 5 |  |  | 2 | 24 | Low | TRUE |  | TRUE
Œ≤-amino deamination | PAM | PabH | Weise et al, 2017, Adv. Synth. Catal. | https://doi.org/10.1002/adsc.201600894 |  | Cc1ccccc1C(N)CC(=O)O |  | Cc1ccccc1/C=C/C(=O)O | 30 | 8 | water | 50 mg/mL wet cell weight, 100 mM borate buffer |  |  | whole cells | 50 |  |  |  | 5 |  |  | 2 | 24 | Low | TRUE |  | TRUE
Œ±-amino amination | PAM | PabH | Weise et al, 2017, Adv. Synth. Catal. | https://doi.org/10.1002/adsc.201600894 |  | Cc1cccc(/C=C/C(=O)O)c1 |  | Cc1cccc(C[C@H](N)C(=O)O)c1 | 30 | 8 | water | 50 mg/mL wet cell weight, 100 mM borate buffer |  |  | whole cells | 50 |  |  |  | 5 |  |  | 1 | 24 | Low | TRUE |  | TRUE
Œ≤-amino deamination | PAM | PabH | Weise et al, 2017, Adv. Synth. Catal. | https://doi.org/10.1002/adsc.201600894 |  | Cc1cccc(C(N)CC(=O)O)c1 |  | Cc1cccc(/C=C/C(=O)O)c1 | 30 | 8 | water | 50 mg/mL wet cell weight, 100 mM borate buffer |  |  | whole cells | 50 |  |  |  | 5 |  |  | 1 | 24 | Low | TRUE |  | TRUE
Œ±-amino amination | PAM | EncP | Weise et al, 2017, Adv. Synth. Catal. | https://doi.org/10.1002/adsc.201600894 |  | O=C(O)/C=C/c1ccccc1 |  | N[C@@H](Cc1ccccc1)C(=O)O | 30 | 8 | water | 50 mg/mL wet cell weight, 100 mM borate buffer |  |  | whole cells | 50 |  |  |  | 5 |  |  | 18 | 24 | Medium | TRUE |  | TRUE
Œ≤-amino deamination | PAM | EncP | Weise et al, 2017, Adv. Synth. Catal. | https://doi.org/10.1002/adsc.201600894 |  | NC(CC(=O)O)c1ccccc1 |  | O=C(O)/C=C/c1ccccc1 | 30 | 8 | water | 50 mg/mL wet cell weight, 100 mM borate buffer |  |  | whole cells | 50 |  |  |  | 5 |  |  | 18 | 24 | Medium | TRUE |  | TRUE
Œ±-amino amination | PAM | EncP | Weise et al, 2017, Adv. Synth. Catal. | https://doi.org/10.1002/adsc.201600894 |  | O=C(O)/C=C/c1ccccc1F |  | N[C@@H](Cc1ccccc1F)C(=O)O | 30 | 8 | water | 50 mg/mL wet cell weight, 100 mM borate buffer |  |  | whole cells | 50 |  |  |  | 5 |  |  | 35 | 24 | Medium | TRUE |  | TRUE
Œ≤-amino deamination | PAM | EncP | Weise et al, 2017, Adv. Synth. Catal. | https://doi.org/10.1002/adsc.201600894 |  | NC(CC(=O)O)c1ccccc1F |  | O=C(O)/C=C/c1ccccc1F | 30 | 8 | water | 50 mg/mL wet cell weight, 100 mM borate buffer |  |  | whole cells | 50 |  |  |  | 5 |  |  | 35 | 24 | Medium | TRUE |  | TRUE
Œ±-amino amination | PAM | EncP | Weise et al, 2017, Adv. Synth. Catal. | https://doi.org/10.1002/adsc.201600894 |  | O=C(O)/C=C/c1cccc(F)c1 |  | N[C@@H](Cc1cccc(F)c1)C(=O)O | 30 | 8 | water | 50 mg/mL wet cell weight, 100 mM borate buffer |  |  | whole cells | 50 |  |  |  | 5 |  |  | 25 | 24 | Medium | TRUE |  | TRUE
Œ≤-amino deamination | PAM | EncP | Weise et al, 2017, Adv. Synth. Catal. | https://doi.org/10.1002/adsc.201600894 |  | NC(CC(=O)O)c1cccc(F)c1 |  | O=C(O)/C=C/c1cccc(F)c1 | 30 | 8 | water | 50 mg/mL wet cell weight, 100 mM borate buffer |  |  | whole cells | 50 |  |  |  | 5 |  |  | 25 | 24 | Medium | TRUE |  | TRUE
Œ±-amino amination | PAM | EncP | Weise et al, 2017, Adv. Synth. Catal. | https://doi.org/10.1002/adsc.201600894 |  | O=C(O)/C=C/c1ccc(F)cc1 |  | N[C@@H](Cc1ccc(F)cc1)C(=O)O | 30 | 8 | water | 50 mg/mL wet cell weight, 100 mM borate buffer |  |  | whole cells | 50 |  |  |  | 5 |  |  | 19 | 24 | Medium | TRUE |  | TRUE
Œ≤-amino deamination | PAM | EncP | Weise et al, 2017, Adv. Synth. Catal. | https://doi.org/10.1002/adsc.201600894 |  | NC(CC(=O)O)c1ccc(F)cc1 |  | O=C(O)/C=C/c1ccc(F)cc1 | 30 | 8 | water | 50 mg/mL wet cell weight, 100 mM borate buffer |  |  | whole cells | 50 |  |  |  | 5 |  |  | 19 | 24 | Medium | TRUE |  | TRUE
Œ±-amino amination | PAM | EncP | Weise et al, 2017, Adv. Synth. Catal. | https://doi.org/10.1002/adsc.201600894 |  | O=C(O)/C=C/c1ccccc1Cl |  | N[C@@H](Cc1ccccc1Cl)C(=O)O | 30 | 8 | water | 50 mg/mL wet cell weight, 100 mM borate buffer |  |  | whole cells | 50 |  |  |  | 5 |  |  | 45 | 24 | Medium | TRUE |  | TRUE
Œ≤-amino deamination | PAM | EncP | Weise et al, 2017, Adv. Synth. Catal. | https://doi.org/10.1002/adsc.201600894 |  | NC(CC(=O)O)c1ccccc1Cl |  | O=C(O)/C=C/c1ccccc1Cl | 30 | 8 | water | 50 mg/mL wet cell weight, 100 mM borate buffer |  |  | whole cells | 50 |  |  |  | 5 |  |  | 45 | 24 | Medium | TRUE |  | TRUE
Œ±-amino amination | PAM | EncP | Weise et al, 2017, Adv. Synth. Catal. | https://doi.org/10.1002/adsc.201600894 |  | O=C(O)/C=C/c1ccc(Cl)cc1 |  | N[C@@H](Cc1ccc(Cl)cc1)C(=O)O | 30 | 8 | water | 50 mg/mL wet cell weight, 100 mM borate buffer |  |  | whole cells | 50 |  |  |  | 5 |  |  | 27 | 24 | Medium | TRUE |  | TRUE
Œ≤-amino deamination | PAM | EncP | Weise et al, 2017, Adv. Synth. Catal. | https://doi.org/10.1002/adsc.201600894 |  | NC(CC(=O)O)c1ccc(Cl)cc1 |  | O=C(O)/C=C/c1ccc(Cl)cc1 | 30 | 8 | water | 50 mg/mL wet cell weight, 100 mM borate buffer |  |  | whole cells | 50 |  |  |  | 5 |  |  | 27 | 24 | Medium | TRUE |  | TRUE
Œ±-amino amination | PAM | EncP | Weise et al, 2017, Adv. Synth. Catal. | https://doi.org/10.1002/adsc.201600894 |  | O=C(O)/C=C/c1cccc(Br)c1 |  | N[C@@H](Cc1cccc(Br)c1)C(=O)O | 30 | 8 | water | 50 mg/mL wet cell weight, 100 mM borate buffer |  |  | whole cells | 50 |  |  |  | 5 |  |  | 26 | 24 | Medium | TRUE |  | TRUE
Œ≤-amino deamination | PAM | EncP | Weise et al, 2017, Adv. Synth. Catal. | https://doi.org/10.1002/adsc.201600894 |  | NC(CC(=O)O)c1cccc(Br)c1 |  | O=C(O)/C=C/c1cccc(Br)c1 | 30 | 8 | water | 50 mg/mL wet cell weight, 100 mM borate buffer |  |  | whole cells | 50 |  |  |  | 5 |  |  | 26 | 24 | Medium | TRUE |  | TRUE
Œ±-amino amination | PAM | EncP | Weise et al, 2017, Adv. Synth. Catal. | https://doi.org/10.1002/adsc.201600894 |  | O=C(O)/C=C/c1ccc(Br)cc1 |  | N[C@@H](Cc1ccc(Br)cc1)C(=O)O | 30 | 8 | water | 50 mg/mL wet cell weight, 100 mM borate buffer |  |  | whole cells | 50 |  |  |  | 5 |  |  | 26 | 24 | Medium | TRUE |  | TRUE
Œ≤-amino deamination | PAM | EncP | Weise et al, 2017, Adv. Synth. Catal. | https://doi.org/10.1002/adsc.201600894 |  | NC(CC(=O)O)c1ccc(Br)cc1 |  | O=C(O)/C=C/c1ccc(Br)cc1 | 30 | 8 | water | 50 mg/mL wet cell weight, 100 mM borate buffer |  |  | whole cells | 50 |  |  |  | 5 |  |  | 26 | 24 | Medium | TRUE |  | TRUE
Œ±-amino amination | PAM | EncP | Weise et al, 2017, Adv. Synth. Catal. | https://doi.org/10.1002/adsc.201600894 |  | O=C(O)/C=C/c1ccccc1[N+](=O)[O-] |  | N[C@@H](Cc1ccccc1[N+](=O)[O-])C(=O)O | 30 | 8 | water | 50 mg/mL wet cell weight, 100 mM borate buffer |  |  | whole cells | 50 |  |  |  | 5 |  |  | 40 | 24 | Medium | TRUE |  | TRUE
Œ≤-amino deamination | PAM | EncP | Weise et al, 2017, Adv. Synth. Catal. | https://doi.org/10.1002/adsc.201600894 |  | NC(CC(=O)O)c1ccccc1[N+](=O)[O-] |  | O=C(O)/C=C/c1ccccc1[N+](=O)[O-] | 30 | 8 | water | 50 mg/mL wet cell weight, 100 mM borate buffer |  |  | whole cells | 50 |  |  |  | 5 |  |  | 40 | 24 | Medium | TRUE |  | TRUE
Œ±-amino amination | PAM | EncP | Weise et al, 2017, Adv. Synth. Catal. | https://doi.org/10.1002/adsc.201600894 |  | O=C(O)/C=C/c1cccc([N+](=O)[O-])c1 |  | N[C@@H](Cc1cccc([N+](=O)[O-])c1)C(=O)O | 30 | 8 | water | 50 mg/mL wet cell weight, 100 mM borate buffer |  |  | whole cells | 50 |  |  |  | 5 |  |  | 36 | 24 | Medium | TRUE |  | TRUE
Œ≤-amino deamination | PAM | EncP | Weise et al, 2017, Adv. Synth. Catal. | https://doi.org/10.1002/adsc.201600894 |  | NC(CC(=O)O)c1cccc([N+](=O)[O-])c1 |  | O=C(O)/C=C/c1cccc([N+](=O)[O-])c1 | 30 | 8 | water | 50 mg/mL wet cell weight, 100 mM borate buffer |  |  | whole cells | 50 |  |  |  | 5 |  |  | 36 | 24 | Medium | TRUE |  | TRUE
Œ±-amino amination | PAM | EncP | Weise et al, 2017, Adv. Synth. Catal. | https://doi.org/10.1002/adsc.201600894 |  | COc1ccc(/C=C/C(=O)O)cc1 |  | COc1ccc(C[C@H](N)C(=O)O)cc1 | 30 | 8 | water | 50 mg/mL wet cell weight, 100 mM borate buffer |  |  | whole cells | 50 |  |  |  | 5 |  |  | 11 | 24 | Medium | TRUE |  | TRUE
Œ≤-amino deamination | PAM | EncP | Weise et al, 2017, Adv. Synth. Catal. | https://doi.org/10.1002/adsc.201600894 |  | COc1ccc(C(N)CC(=O)O)cc1 |  | COc1ccc(/C=C/C(=O)O)cc1 | 30 | 8 | water | 50 mg/mL wet cell weight, 100 mM borate buffer |  |  | whole cells | 50 |  |  |  | 5 |  |  | 11 | 24 | Medium | TRUE |  | TRUE
Œ±-amino amination | PAM | EncP | Weise et al, 2017, Adv. Synth. Catal. | https://doi.org/10.1002/adsc.201600894 |  | Cc1ccccc1/C=C/C(=O)O |  | Cc1ccccc1C[C@H](N)C(=O)O | 30 | 8 | water | 50 mg/mL wet cell weight, 100 mM borate buffer |  |  | whole cells | 50 |  |  |  | 5 |  |  | 26 | 24 | Medium | TRUE |  | TRUE
Œ≤-amino deamination | PAM | EncP | Weise et al, 2017, Adv. Synth. Catal. | https://doi.org/10.1002/adsc.201600894 |  | Cc1ccccc1C(N)CC(=O)O |  | Cc1ccccc1/C=C/C(=O)O | 30 | 8 | water | 50 mg/mL wet cell weight, 100 mM borate buffer |  |  | whole cells | 50 |  |  |  | 5 |  |  | 26 | 24 | Medium | TRUE |  | TRUE
Œ±-amino amination | PAM | EncP | Weise et al, 2017, Adv. Synth. Catal. | https://doi.org/10.1002/adsc.201600894 |  | Cc1cccc(/C=C/C(=O)O)c1 |  | Cc1cccc(C[C@H](N)C(=O)O)c1 | 30 | 8 | water | 50 mg/mL wet cell weight, 100 mM borate buffer |  |  | whole cells | 50 |  |  |  | 5 |  |  | 17 | 24 | Medium | TRUE |  | TRUE
Œ≤-amino deamination | PAM | EncP | Weise et al, 2017, Adv. Synth. Catal. | https://doi.org/10.1002/adsc.201600894 |  | Cc1cccc(C(N)CC(=O)O)c1 |  | Cc1cccc(/C=C/C(=O)O)c1 | 30 | 8 | water | 50 mg/mL wet cell weight, 100 mM borate buffer |  |  | whole cells | 50 |  |  |  | 5 |  |  | 17 | 24 | Medium | TRUE |  | TRUE
Œ±-amino deamination | PAL | AvPAL | Klumbys et al, 2018, Green Chem. | https://doi.org/10.1039/c7gc03325g |  | N[C@@H](Cc1ccccc1)C(=O)O |  | O=C(O)/C=C/c1ccccc1 | 30 | 7.5 | Water | 250 rpm vertical shaking. Determined via reverse-phase HPLC analysis on a non-chiral phase. |  | 1 ml | Lyophilised cells | 5 mg/ml cells |  |  |  | 10 |  |  | 90 | 24 | High | TRUE |  | FALSE